## Summary and comparison
Low- and intermediate-temperature ammonia/hydrogen oxidation in a flow reactor: experiments and a wide-range kinetic modeling
A. Stagni, S. Arunthanayothin, M. Dehue, O. Herbinet, F. Battin-Leclerc, P. Brequigny, C. Mounaïm-Rousselle, T. Faravelli
Flow tube experimental data
66.7% of H2 - 33.3% of NH3* | [6 empty] | Atom balances
T(K) | ppm H2 | ppm NH3 | ppm O2 | ppm H2O | ppm N2 | ppm NO | H atom | N atom | O atom
873.15 | 2003 | 1017.1429 | 2244.9731 | 11.7404 | 0.37418 | 0.24363 | 1.0116 | 1.0181 | 1.0004
923.15 | 1980.6825 | 1000 | 2244.9731 | 0 | 0.37418 | 0 | 0.99448 | 1.0007 | 0.99777
973.15 | 1969.5237 | 988.5714 | 2225 | 0 | 0 | 0 | 0.98639 | 0.98857 | 0.98889
998.15 | 1913.7298 | 988.5714 | 2185.0539 | 33.5441 | 1.4967 | 1.8272 | 0.98004 | 0.99339 | 0.979
1023.15 | 1712.8719 | 908.5714 | 2037.2531 | 256.6121 | 20.5799 | 5.1163 | 0.9521 | 0.95485 | 0.96361
1048.15 | 1523.1727 | 795.4286 | 1865.4847 | 550.1226 | 61.7398 | 5.969 | 0.93327 | 0.92488 | 0.95268
1073.15 | 1288.8384 | 594.2857 | 1625.8079 | 969.4234 | 136.5759 | 6.4563 | 0.89991 | 0.87389 | 0.93944
1123.15 | 619.312 | 34.2857 | 866.8312 | 2395.046 | 379.7932 | 13.7652 | 0.87594 | 0.80764 | 0.92055
1173.15 | 13.3905 | 0 | 407.4506 | 3367.8238 | 454.6292 | 71.0188 | 0.96606 | 0.98028 | 0.94528
1223.15 | 4.4635 | 0 | 393.4695 | 3401.3678 | 449.0165 | 84.4186 | 0.97309 | 0.98245 | 0.94949
1273.15 | 1.1159 | 0 | 389.4749 | 3468.4559 | 437.7911 | 105.1274 | 0.99131 | 0.98071 | 0.96723
1323.15 | 3.3476 | 0 | 383.4829 | 3502 | 439.662 | 110 | 1.0015 | 0.98932 | 0.9731
1373.15 | 0 | 0 | 375.4937 | 3418.1398 | 434.0493 | 108.7818 | 0.97661 | 0.97688 | 0.95065
1423.15 | 0 | 0 | 383.4829 | 3502 | 443.4038 | 110 | 1.0006 | 0.99681 | 0.9731
1473.15 | 0 | 0 | 387.4776 | 3502 | 449.0165 | 110 | 1.0006 | 1.008 | 0.97488
1523.15 | 0 | 0 | 398.5236 | 3502 | 452.6286 | 110.8302 | 1.0006 | 1.0161 | 0.97997
1573.15 | 0 | 0 | 398.5236 | 3502 | 450.9333 | 110.4151 | 1.0006 | 1.0123 | 0.97988
1623.15 | 0 | 0 | 393.7221 | 3502 | 449.2381 | 110 | 1.0006 | 1.0085 | 0.97765
1673.15 | 0 | 0 | 386.0397 | 3502 | 449.2381 | 110 | 1.0006 | 1.0085 | 0.97424
1723.15 | 0 | 0 | 390.8412 | 3479.6468 | 445 | 108.9623 | 0.99418 | 0.99896 | 0.97118
1773.15 | 0 | 0 | 398.5236 | 3427.4894 | 445 | 108.9623 | 0.97928 | 0.99896 | 0.963
* mole percentage | [6 empty] | 0.9771 | 0.97713 | 0.96772
[7 empty] | 0.035257 | 0.051216 | 0.019398
50% of H2 - 50% of NH3
T(K) | ppm NH3 | ppm H2O | ppm N2 | ppm NO | ppm O2 | ppm H2 | H atom | N atom | O atom
873.15 | 1002 | 0 | 0 | 0.54308 | 1776.0159 | 1015.3948 | 1.0074 | 1.0025 | 1.015
923.15 | 1002 | 2.8903 | 0 | 0.32585 | 1750 | 997 | 1.0012 | 1.0023 | 1.0009
973.15 | 979.795 | 21.6773 | 0 | 0 | 1706.6402 | 978.6052 | 0.98799 | 0.9798 | 0.98142
998.15 | 968.6925 | 36.1288 | 0 | 0.21723 | 1723.9841 | 969.4077 | 0.98343 | 0.96891 | 0.99552
1023.15 | 960.3657 | 53.4706 | 0 | 0.54308 | 1723.9841 | 960.2103 | 0.98169 | 0.96091 | 1.0006
1048.15 | 932.6094 | 72.2575 | 0 | 0.76031 | 1671.9524 | 932.6181 | 0.96152 | 0.93337 | 0.97626
1073.15 | 907.6288 | 112.7217 | 3.2406 | 2.4982 | 1649.4054 | 895.8284 | 0.948 | 0.91661 | 0.97544
1123.15 | 835.4626 | 252.9013 | 34.0263 | 5.4308 | 1538.4044 | 799.2555 | 0.92214 | 0.90895 | 0.9529
1173.15 | 546.7978 | 761.5941 | 149.0678 | 6.2997 | 1247.0268 | 635.5415 | 0.88693 | 0.85123 | 0.93198
1223.15 | 63.8393 | 1708.1674 | 359.707 | 10.3185 | 757.9286 | 381.6928 | 0.87425 | 0.79357 | 0.9241
1273.15 | 0 | 2474.097 | 453.6845 | 61.3679 | 383.3003 | 4.1388 | 0.99129 | 0.96874 | 0.94345
1323.15 | 0 | 2503 | 448.8236 | 70.6002 | 381.5659 | 0.91974 | 1.0016 | 0.96825 | 0.95335
1373.15 | 0 | 2503 | 443.9627 | 79.2895 | 365.9564 | 0.91974 | 1.0016 | 0.96721 | 0.94691
1423.15 | 0 | 2503 | 450.4439 | 81.5053 | 376.3627 | 0 | 1.0012 | 0.98239 | 0.95349
1473.15 | 0 | 2503 | 450.4439 | 81.4618 | 376.3627 | 0 | 1.0012 | 0.98235 | 0.95348
1523.15 | 0 | 2496.3253 | 453.7499 | 82.4211 | 382.7487 | 0 | 0.99853 | 0.98992 | 0.9555
1573.15 | 0 | 2489.6507 | 454.5764 | 85.1684 | 385.641 | 0 | 0.99586 | 0.99432 | 0.95603
1623.15 | 0 | 2503 | 454.5764 | 85.1684 | 385.641 | 0 | 1.0012 | 0.99432 | 0.95984
1673.15 | 0 | 2503 | 454.5764 | 87 | 395.2821 | 0 | 1.0012 | 0.99615 | 0.96588
1723.15 | 0 | 2503 | 454.5764 | 89.7474 | 395.2821 | 0 | 1.0012 | 0.9989 | 0.96666
1773.15 | 0 | 2503 | 454 | 91 | 395 | 0 | 1.0012 | 0.999 | 0.96686
[7 empty] | 0.97859 | 0.95999 | 0.9655
[7 empty] | 0.038821 | 0.053661 | 0.023232
35% of H2 - 65% of NH3
T(K) | ppm NH3 | ppm H2O | ppm N2 | ppm NO | ppm O2 | ppm H2 | H atom | N atom | O atom
873.15 | 1012.987 | 15.1324 | 14.6502 | 1.6714 | 1519 | 540 | 1.0175 | 1.044 | 1.0055
923.15 | 1000 | 0 | 10.1285 | 0.55712 | 1508.553 | 537.6133 | 0.99932 | 1.0208 | 0.99331
973.15 | 974.026 | 0.34392 | 6.5112 | 0 | 1485.5695 | 530.453 | 0.97687 | 0.98705 | 0.9781
998.15 | 961.039 | 9.9736 | 0 | 0 | 1470.9436 | 524.4862 | 0.96911 | 0.96104 | 0.97165
1023.15 | 948.0519 | 22.0107 | 0 | 0 | 1460.4966 | 506.5856 | 0.95668 | 0.94805 | 0.96873
1073.15 | 942.8571 | 32.3282 | 0 | 0.55712 | 1460.4966 | 508.9724 | 0.95909 | 0.94341 | 0.97231
1123.15 | 922.0779 | 50.3839 | 0 | 1.6714 | 1439.6025 | 488.6851 | 0.94271 | 0.92375 | 0.96487
1173.15 | 864.9351 | 138.9425 | 6.5112 | 4.1784 | 1366.4732 | 445.7238 | 0.92304 | 0.88214 | 0.9467
1223.15 | 761.039 | 295.4248 | 51.7278 | 4.8748 | 1262.0028 | 393.2155 | 0.8976 | 0.86937 | 0.92966
1273.15 | 545.4545 | 596.3523 | 145.7782 | 5.5712 | 1073.956 | 351.4475 | 0.8661 | 0.84258 | 0.90515
1323.15 | 246.7532 | 1052.0424 | 286.8539 | 5.5712 | 812.7799 | 282.232 | 0.8359 | 0.82603 | 0.8832
1373.15 | 0 | 1937.629 | 436.9729 | 34.8202 | 419.9711 | 26.8508 | 0.96345 | 0.90877 | 0.92574
1423.15 | 0 | 2040.8041 | 436.9729 | 54.041 | 390.7194 | 1.432 | 1.0016 | 0.92799 | 0.94677
1473.15 | 0 | 2075.1959 | 440.5902 | 55.7124 | 394.8982 | 0 | 1.0178 | 0.93689 | 0.96139
1523.15 | 0 | 2058 | 449.6336 | 66.8549 | 394.8982 | 0 | 1.0093 | 0.96612 | 0.9594
1573.15 | 0 | 2092.3917 | 444.2076 | 73.8189 | 390.7194 | 0 | 1.0262 | 0.96223 | 0.97026
1623.15 | 0 | 2072.9818 | 450.7317 | 75 | 391 | 0 | 1.0167 | 0.97646 | 0.96444
1673.15 | 0 | 2060.303 | 450.7317 | 75 | 391 | 0 | 1.0104 | 0.97646 | 0.96027
1723.15 | 0 | 2028.6061 | 454.1122 | 75.5906 | 391 | 0 | 0.9949 | 0.98381 | 0.95003
1773.15 | 0 | 2029 | 462 | 76.8665 | 386 | 0 | 0.9951 | 1.0009 | 0.94729
[7 empty] | 0.96896 | 0.94439 | 0.95524
[7 empty] | 0.05306 | 0.056826 | 0.028271
21% of H2 - 79% of NH3
T(K) | ppm NH3 | ppm H2O | ppm N2 | ppm NO | ppm O2 | ppm H2 | H atom | N atom | O atom
973.15 | 1027.027 | 0 | 0 | 0 | 1385 | 267 | 1.0235 | 1.027 | 1.0014
1023.15 | 1000 | 12.318 | 0 | 0.41065 | 1364.1903 | 267 | 1.0075 | 1.0004 | 0.991
1073.15 | 1018.9189 | 0 | 0.74972 | 0 | 1375.7513 | 265.6021 | 1.0158 | 1.0204 | 0.99476
1123.15 | 1016.2162 | 0 | 0.37486 | 0 | 1385 | 258.6126 | 1.0096 | 1.017 | 1.0014
1173.15 | 1013.5135 | 5.2792 | 1.8743 | 0.27376 | 1375.7513 | 255.8168 | 1.0087 | 1.0175 | 0.99677
1223.15 | 1005.4054 | 19.3569 | 10.1212 | 1.0951 | 1352.6294 | 253.0209 | 1.0082 | 1.0267 | 0.98543
1273.15 | 945.9459 | 100.3041 | 40.11 | 1.7795 | 1297.1369 | 234.8482 | 0.99325 | 1.0279 | 0.97482
1323.15 | 775.6757 | 260.4387 | 101.9618 | 2.6008 | 1172.2788 | 220.8691 | 0.93138 | 0.9822 | 0.94273
1373.15 | 594.5946 | 526.1565 | 195.6767 | 2.8061 | 1003.4891 | 220.8691 | 0.92804 | 0.98875 | 0.91683
1423.15 | 154.0541 | 1113.9033 | 383.1064 | 4.9278 | 707.5292 | 173.3403 | 0.85975 | 0.92519 | 0.91608
1473.15 | 18.9189 | 1712.2084 | 467.4498 | 49.4144 | 423.1302 | 1.1183 | 0.98624 | 1.0032 | 0.94284
1523.15 | 0 | 1677.014 | 471.1984 | 51.8783 | 418.5058 | 0 | 0.94961 | 0.99428 | 0.92766
1573.15 | 0 | 1712.2084 | 471.1984 | 61.0494 | 423.1302 | 0 | 0.96954 | 1.0034 | 0.94704
1623.15 | 0 | 1765 | 465.5755 | 71.1787 | 411.5693 | 0 | 0.99943 | 1.0023 | 0.96143
1673.15 | 0 | 1765 | 467.4498 | 72 | 406.9449 | 0.41937 | 0.99967 | 1.0069 | 0.95838
1723.15 | 0 | 1765 | 465 | 71.924 | 415 | 0 | 0.99943 | 1.0019 | 0.96418
1773.15 | 0 | 1779.7083 | 465 | 68.9427 | 419 | 0 | 1.0078 | 0.99894 | 0.97131
[7 empty] | 0.98221 | 1.0026 | 0.96436
[7 empty] | 0.042597 | 0.024078 | 0.028776
10% of H2 - 90% of NH3
T(K) | ppm NH3 | ppm H2O | ppm N2 | ppm NO | ppm O2 | ppm H2 | H atom | N atom | O atom
973.15 | 1000 | 0 | 0 | 0 | 1298.4654 | 111 | 1 | 1 | 0.99423
1023.15 | 997.3545 | 0 | 0 | 0 | 1306 | 112.5417 | 0.99849 | 0.99735 | 1
1073.15 | 986.7725 | 0 | 0 | 0 | 1300.9769 | 111 | 0.98768 | 0.98677 | 0.99615
1123.15 | 986.7725 | 10.0629 | 0 | 0 | 1306 | 111 | 0.99393 | 0.98677 | 1.0039
1173.15 | 986.7725 | 0 | 0 | 0 | 1306 | 111 | 0.98768 | 0.98677 | 1
1223.15 | 997.3545 | 10.0629 | 0.99366 | 0.28455 | 1306 | 107.9167 | 1.0019 | 0.99963 | 1.004
1273.15 | 970.8995 | 0 | 2.186 | 0 | 1298.4654 | 106.375 | 0.97003 | 0.97527 | 0.99423
1323.15 | 947.0899 | 10.0629 | 11.3277 | 1.4228 | 1273.35 | 101.75 | 0.95124 | 0.97117 | 0.9794
1373.15 | 873.0159 | 120.7547 | 50.6765 | 1.7073 | 1215.5846 | 104.8333 | 0.95289 | 0.97608 | 0.97765
1423.15 | 708.9947 | 120.7547 | 122.2199 | 0.99593 | 1105.0769 | 100 | 0.79717 | 0.95443 | 0.89277
1473.15 | 232.8042 | 875.4717 | 344.7992 | 1.9919 | 755.9731 | 100 | 0.82227 | 0.92439 | 0.91478
1523.15 | 7.9365 | 1519.4969 | 471.9873 | 46.5244 | 421.9385 | 0 | 0.95059 | 0.99844 | 0.92263
1573.15 | 7.9365 | 1620.1258 | 471.9873 | 58.6179 | 416.9154 | 0.4625 | 1.0133 | 1.0105 | 0.96194
1623.15 | 0 | 1620.1258 | 470 | 65.7317 | 414.4038 | 0 | 1.0057 | 1.0057 | 0.96274
1673.15 | 0 | 1600 | 466.0254 | 70 | 409.3808 | 0 | 0.99317 | 1.0021 | 0.95282
1723.15 | 0 | 1600 | 470 | 65.7317 | 421.9385 | 0 | 0.99317 | 1.0057 | 0.9608
1773.15 | 0 | 1614 | 441.213 | 59.2529 | 421 | 0 | 1.0019 | 0.94168 | 0.96296
[7 empty] | 0.96595 | 0.98369 | 0.96946
[7 empty] | 0.062048 | 0.024244 | 0.033453
Neat NH3
T(K) | ppm NH3 | ppm O2 | ppm H2O | ppm NO | ppm N2 | ppm H2 | H atom | N atom | O atom
973.15 | 1000 | 1250 | 0 | 0 | 0 | 0 | 1 | 1 | 1
1023.15 | 993.0556 | 1250 | 0 | 0 | 0 | 0 | 0.99306 | 0.99306 | 1
1073.15 | 976.8519 | 1256.9316 | 0 | 0 | 0 | 0 | 0.97685 | 0.97685 | 1.0055
1123.15 | 967.5926 | 1247.6895 | 0 | 0 | 0 | 0 | 0.96759 | 0.96759 | 0.99815
1173.15 | 960.6481 | 1247.6895 | 0 | 0 | 0 | 0 | 0.96065 | 0.96065 | 0.99815
1223.15 | 956.0185 | 1247.6895 | 0 | 0 | 0 | 0 | 0.95602 | 0.95602 | 0.99815
1273.15 | 944.4444 | 1238.4473 | 0 | 0 | 0 | 0 | 0.94444 | 0.94444 | 0.99076
1323.15 | 937.5 | 1231.5157 | 0 | 0 | 0 | 0 | 0.9375 | 0.9375 | 0.98521
1373.15 | 935.1852 | 1215.342 | 0 | 0 | 0 | 0.28439 | 0.93537 | 0.93519 | 0.97227
1423.15 | 923.6111 | 1210.7209 | 1.992 | 0.28333 | 0 | 1.7063 | 0.92608 | 0.92389 | 0.96949
1473.15 | 879.6296 | 1194.5471 | 17.9283 | 0.425 | 6 | 14.2196 | 0.90106 | 0.89205 | 0.96298
1523.15 | 391.2037 | 864.1405 | 523.9044 | 2.125 | 244 | 132.2421 | 0.82863 | 0.88133 | 0.90172
1573.15 | 0 | 395.1017 | 1488.0478 | 55.25 | 474 | 1.422 | 0.99298 | 1.0032 | 0.9334
1623.15 | 5.787 | 404.3438 | 1500 | 65.1667 | 470 | 0 | 1.0058 | 1.011 | 0.94954
1673.15 | 3.4722 | 420.5176 | 1500 | 68 | 458 | 0 | 1.0035 | 0.98747 | 0.96361
1723.15 | 0 | 402.0333 | 1500 | 65.1667 | 468 | 0 | 1 | 1.0012 | 0.94769
1773.15 | 0 | 395.1017 | 1500 | 62.3333 | 468 | 0 | 1 | 0.99833 | 0.94101
[7 empty] | 0.96056 | 0.96293 | 0.97163
[7 empty] | 0.046473 | 0.039341 | 0.029486
Neat H2
T(K) | H2 ppm MS | H2 ppm GC | O2 ppm MS | H2O ppm MS |  |  | H atom | N atom | O atom
873.15 | 984.3436 | 1020 | 490.7336 | 0 |  |  | 0.98434 |  | 0.98147
923.15 | 1002 | 1028 | 501 | 0 |  |  | 1.002 |  | 1.002
973.15 | 1010.8282 | 965 | 501 | 0 |  |  | 1.0108 |  | 1.002
998.15 | 375.1982 | 697 | 172.4754 | 654.5172 |  |  | 1.0297 |  | 0.99947
1023.15 | 73.274 | 110 | 26.6926 | 872.6897 |  |  | 0.94596 |  | 0.92607
1073.15 | 20.3048 | 42 | 2.0533 | 941.5862 |  |  | 0.96189 |  | 0.94569
1123.15 | 6.1797 | 11 | 0 | 987.5172 |  |  | 0.9937 |  | 0.98752
1173.15 | 0 | 0 | 0 | 999 |  |  | 0.999 |  | 0.999
[7 empty] | 0.99093 |  | 0.9804
[7 empty] | 0.026737 |  | 0.028909
[7 empty] | 0.9749 | 0.97179 | 0.96776
[7 empty] | 0.011661 | 0.014718 | 0.0046063

## Inlet conditions
Inlet conditions
66.7% of H2 - 33.3% of NH3
|  | (950 Torr) | [12 empty] | nmL/min | nL/min | nL/min | nmL/min | nmL/min | nmL/min | nL/min | nL/min
T(°C) | T(K) | P (Bar) | Tau (s) | V (cm3) | Q (m3/s) | F (mol/s) | x NH3 | xH2 | x O2 | x HE | F NH3 | F H2 | F O2 | F HE | Q NH3 | Q He+NH3 | Q He-NH3 | Q H2 | Q H2 (CH4) | Q O2 | Q He tot | Q He add
600 | 873.15 | 1.2666 | 0.05 | 3.7699 | 7.5398e-05 | 0.0013155 | 0.001 | 0.002 | 0 | 0.997 | 1.3155e-06 | 2.631e-06 | 0 | 0.0013115 | 1.7925 | 0.89623 | 0.89444 | 3.5849 | 2.6976 | 0 | 1.7871 | 0.89265
600 | 873.15 | 1.2666 | 0.05 | 3.7699 | 7.5398e-05 | 0.0013155 | 0.001 | 0.002 | 0.00225 | 0.99475 | 1.3155e-06 | 2.631e-06 | 2.9599e-06 | 0.0013086 | 1.7925 | 0.89623 | 0.89444 | 3.5849 | 2.6976 | 4.0331 | 1.7831 | 0.88862
650 | 923.15 | 1.2666 | 0.05 | 3.7699 | 7.5398e-05 | 0.0012442 | 0.001 | 0.002 | 0.00225 | 0.99475 | 1.2442e-06 | 2.4885e-06 | 2.7995e-06 | 0.0012377 | 1.6954 | 0.84769 | 0.846 | 3.3908 | 2.5515 | 3.8146 | 1.6865 | 0.84049
700 | 973.15 | 1.2666 | 0.05 | 3.7699 | 7.5398e-05 | 0.0011803 | 0.001 | 0.002 | 0.00225 | 0.99475 | 1.1803e-06 | 2.3606e-06 | 2.6557e-06 | 0.0011741 | 1.6083 | 0.80414 | 0.80253 | 3.2166 | 2.4204 | 3.6186 | 1.5998 | 0.7973
725 | 998.15 | 1.2666 | 0.05 | 3.7699 | 7.5398e-05 | 0.0011508 | 0.001 | 0.002 | 0.00225 | 0.99475 | 1.1508e-06 | 2.3015e-06 | 2.5892e-06 | 0.0011447 | 1.568 | 0.784 | 0.78243 | 3.136 | 2.3598 | 3.528 | 1.5598 | 0.77733
750 | 1023.15 | 1.2666 | 0.05 | 3.7699 | 7.5398e-05 | 0.0011226 | 0.001 | 0.002 | 0.00225 | 0.99475 | 1.1226e-06 | 2.2453e-06 | 2.5259e-06 | 0.0011167 | 1.5297 | 0.76484 | 0.76331 | 3.0594 | 2.3021 | 3.4418 | 1.5217 | 0.75834
775 | 1048.15 | 1.2666 | 0.05 | 3.7699 | 7.5398e-05 | 0.0010959 | 0.001 | 0.002 | 0.00225 | 0.99475 | 1.0959e-06 | 2.1917e-06 | 2.4657e-06 | 0.0010901 | 1.4932 | 0.7466 | 0.7451 | 2.9864 | 2.2472 | 3.3597 | 1.4854 | 0.74025
800 | 1073.15 | 1.2666 | 0.05 | 3.7699 | 7.5398e-05 | 0.0010703 | 0.001 | 0.002 | 0.00225 | 0.99475 | 1.0703e-06 | 2.1407e-06 | 2.4082e-06 | 0.0010647 | 1.4584 | 0.72921 | 0.72775 | 2.9168 | 2.1948 | 3.2814 | 1.4508 | 0.72301
850 | 1123.15 | 1.2666 | 0.05 | 3.7699 | 7.5398e-05 | 0.0010227 | 0.001 | 0.002 | 0.00225 | 0.99475 | 1.0227e-06 | 2.0454e-06 | 2.301e-06 | 0.0010173 | 1.3935 | 0.69674 | 0.69535 | 2.787 | 2.0971 | 3.1353 | 1.3862 | 0.69082
900 | 1173.15 | 1.2666 | 0.05 | 3.7699 | 7.5398e-05 | 0.00097909 | 0.001 | 0.002 | 0.00225 | 0.99475 | 9.7909e-07 | 1.9582e-06 | 2.203e-06 | 0.00097395 | 1.3341 | 0.66705 | 0.66571 | 2.6682 | 2.0077 | 3.0017 | 1.3271 | 0.66138
950 | 1223.15 | 1.2666 | 0.05 | 3.7699 | 7.5398e-05 | 0.00093907 | 0.001 | 0.002 | 0.00225 | 0.99475 | 9.3907e-07 | 1.8781e-06 | 2.1129e-06 | 0.00093414 | 1.2796 | 0.63978 | 0.6385 | 2.5591 | 1.9257 | 2.879 | 1.2728 | 0.63434
1000 | 1273.15 | 1.2666 | 0.05 | 3.7699 | 7.5398e-05 | 0.00090219 | 0.001 | 0.002 | 0.00225 | 0.99475 | 9.0219e-07 | 1.8044e-06 | 2.0299e-06 | 0.00089745 | 1.2293 | 0.61465 | 0.61342 | 2.4586 | 1.85 | 2.7659 | 1.2229 | 0.60943
1050 | 1323.15 | 1.2666 | 0.05 | 3.7699 | 7.5398e-05 | 0.0008681 | 0.001 | 0.002 | 0.00225 | 0.99475 | 8.681e-07 | 1.7362e-06 | 1.9532e-06 | 0.00086354 | 1.1829 | 0.59143 | 0.59024 | 2.3657 | 1.7801 | 2.6614 | 1.1766 | 0.5864
1100 | 1373.15 | 1.2666 | 0.05 | 3.7699 | 7.5398e-05 | 0.00083649 | 0.001 | 0.002 | 0.00225 | 0.99475 | 8.3649e-07 | 1.673e-06 | 1.8821e-06 | 0.0008321 | 1.1398 | 0.56989 | 0.56875 | 2.2796 | 1.7153 | 2.5645 | 1.1338 | 0.56505
1150 | 1423.15 | 1.2666 | 0.05 | 3.7699 | 7.5398e-05 | 0.0008071 | 0.001 | 0.002 | 0.00225 | 0.99475 | 8.071e-07 | 1.6142e-06 | 1.816e-06 | 0.00080286 | 1.0997 | 0.54987 | 0.54877 | 2.1995 | 1.6551 | 2.4744 | 1.094 | 0.5452
1200 | 1473.15 | 1.2666 | 0.05 | 3.7699 | 7.5398e-05 | 0.00077971 | 0.001 | 0.002 | 0.00225 | 0.99475 | 7.7971e-07 | 1.5594e-06 | 1.7543e-06 | 0.00077561 | 1.0624 | 0.53121 | 0.53014 | 2.1248 | 1.5989 | 2.3904 | 1.0568 | 0.52669
1250 | 1523.15 | 1.2666 | 0.05 | 3.7699 | 7.5398e-05 | 0.00075411 | 0.001 | 0.002 | 0.00225 | 0.99475 | 7.5411e-07 | 1.5082e-06 | 1.6967e-06 | 0.00075015 | 1.0275 | 0.51377 | 0.51274 | 2.0551 | 1.5464 | 2.312 | 1.0221 | 0.5094
1300 | 1573.15 | 1.2666 | 0.05 | 3.7699 | 7.5398e-05 | 0.00073014 | 0.001 | 0.002 | 0.00225 | 0.99475 | 7.3014e-07 | 1.4603e-06 | 1.6428e-06 | 0.00072631 | 0.99488 | 0.49744 | 0.49644 | 1.9898 | 1.4972 | 2.2385 | 0.98966 | 0.49321
1350 | 1623.15 | 1.2666 | 0.05 | 3.7699 | 7.5398e-05 | 0.00070765 | 0.001 | 0.002 | 0.00225 | 0.99475 | 7.0765e-07 | 1.4153e-06 | 1.5922e-06 | 0.00070394 | 0.96423 | 0.48212 | 0.48115 | 1.9285 | 1.4511 | 2.1695 | 0.95917 | 0.47802
1400 | 1673.15 | 1.2666 | 0.05 | 3.7699 | 7.5398e-05 | 0.0006865 | 0.001 | 0.002 | 0.00225 | 0.99475 | 6.865e-07 | 1.373e-06 | 1.5446e-06 | 0.0006829 | 0.93542 | 0.46771 | 0.46677 | 1.8708 | 1.4078 | 2.1047 | 0.93051 | 0.46373
1450 | 1723.15 | 1.2666 | 0.05 | 3.7699 | 7.5398e-05 | 0.00066658 | 0.001 | 0.002 | 0.00225 | 0.99475 | 6.6658e-07 | 1.3332e-06 | 1.4998e-06 | 0.00066308 | 0.90827 | 0.45414 | 0.45323 | 1.8165 | 1.3669 | 2.0436 | 0.90351 | 0.45028
1500 | 1773.15 | 1.2666 | 0.05 | 3.7699 | 7.5398e-05 | 0.00064779 | 0.001 | 0.002 | 0.00225 | 0.99475 | 6.4779e-07 | 1.2956e-06 | 1.4575e-06 | 0.00064439 | 0.88266 | 0.44133 | 0.44045 | 1.7653 | 1.3284 | 1.986 | 0.87803 | 0.43758
50% of H2 - 50% of NH3
|  | (950 Torr) | [12 empty] | nmL/min | nL/min | nL/min | nmL/min | nmL/min | nmL/min | nL/min | nL/min
T(°C) | T(K) | P (Bar) | Tau (s) | V (cm3) | Q (m3/s) | F (mol/s) | x NH3 | xH2 | x O2 | x HE | F NH3 | F H2 | F O2 | F HE | Q NH3 | Q He+NH3 | Q He-NH3 | Q H2 | Q H2 (CH4) | Q O2 | Q He tot | Q He add
600 | 873.15 | 1.2666 | 0.05 | 3.7699 | 7.5398e-05 | 0.0013155 | 0.001 | 0.001 | 0.00175 | 0.99625 | 1.3155e-06 | 1.3155e-06 | 2.3021e-06 | 0.0013106 | 1.7925 | 0.89623 | 0.89444 | 1.7925 | 1.3488 | 3.1368 | 1.7857 | 0.8913
650 | 923.15 | 1.2666 | 0.05 | 3.7699 | 7.5398e-05 | 0.0012442 | 0.001 | 0.001 | 0.00175 | 0.99625 | 1.2442e-06 | 1.2442e-06 | 2.1774e-06 | 0.0012396 | 1.6954 | 0.84769 | 0.846 | 1.6954 | 1.2757 | 2.9669 | 1.689 | 0.84303 | more logical trend for NO now
700 | 973.15 | 1.2666 | 0.05 | 3.7699 | 7.5398e-05 | 0.0011803 | 0.001 | 0.001 | 0.00175 | 0.99625 | 1.1803e-06 | 1.1803e-06 | 2.0656e-06 | 0.0011759 | 1.6083 | 0.80414 | 0.80253 | 1.6083 | 1.2102 | 2.8145 | 1.6022 | 0.79971
750 | 1023.15 | 1.2666 | 0.05 | 3.7699 | 7.5398e-05 | 0.0011226 | 0.001 | 0.001 | 0.00175 | 0.99625 | 1.1226e-06 | 1.1226e-06 | 1.9646e-06 | 0.0011184 | 1.5297 | 0.76484 | 0.76331 | 1.5297 | 1.151 | 2.6769 | 1.5239 | 0.76063
800 | 1073.15 | 1.2666 | 0.05 | 3.7699 | 7.5398e-05 | 0.0010703 | 0.001 | 0.001 | 0.00175 | 0.99625 | 1.0703e-06 | 1.0703e-06 | 1.8731e-06 | 0.0010663 | 1.4584 | 0.72921 | 0.72775 | 1.4584 | 1.0974 | 2.5522 | 1.4529 | 0.72519
850 | 1123.15 | 1.2666 | 0.05 | 3.7699 | 7.5398e-05 | 0.0010227 | 0.001 | 0.001 | 0.00175 | 0.99625 | 1.0227e-06 | 1.0227e-06 | 1.7897e-06 | 0.0010188 | 1.3935 | 0.69674 | 0.69535 | 1.3935 | 1.0486 | 2.4386 | 1.3883 | 0.69291
900 | 1173.15 | 1.2666 | 0.05 | 3.7699 | 7.5398e-05 | 0.00097909 | 0.001 | 0.001 | 0.00175 | 0.99625 | 9.7909e-07 | 9.7909e-07 | 1.7134e-06 | 0.00097542 | 1.3341 | 0.66705 | 0.66571 | 1.3341 | 1.0039 | 2.3347 | 1.3291 | 0.66338
950 | 1223.15 | 1.2666 | 0.05 | 3.7699 | 7.5398e-05 | 0.00093907 | 0.001 | 0.001 | 0.00175 | 0.99625 | 9.3907e-07 | 9.3907e-07 | 1.6434e-06 | 0.00093555 | 1.2796 | 0.63978 | 0.6385 | 1.2796 | 0.96284 | 2.2392 | 1.2748 | 0.63626
1000 | 1273.15 | 1.2666 | 0.05 | 3.7699 | 7.5398e-05 | 0.00090219 | 0.001 | 0.001 | 0.00175 | 0.99625 | 9.0219e-07 | 9.0219e-07 | 1.5788e-06 | 0.00089881 | 1.2293 | 0.61465 | 0.61342 | 1.2293 | 0.92502 | 2.1513 | 1.2247 | 0.61127
1050 | 1323.15 | 1.2666 | 0.05 | 3.7699 | 7.5398e-05 | 0.0008681 | 0.001 | 0.001 | 0.00175 | 0.99625 | 8.681e-07 | 8.681e-07 | 1.5192e-06 | 0.00086484 | 1.1829 | 0.59143 | 0.59024 | 1.1829 | 0.89007 | 2.07 | 1.1784 | 0.58817
1100 | 1373.15 | 1.2666 | 0.05 | 3.7699 | 7.5398e-05 | 0.00083649 | 0.001 | 0.001 | 0.00175 | 0.99625 | 8.3649e-07 | 8.3649e-07 | 1.4639e-06 | 0.00083335 | 1.1398 | 0.56989 | 0.56875 | 1.1398 | 0.85766 | 1.9946 | 1.1355 | 0.56676
1150 | 1423.15 | 1.2666 | 0.05 | 3.7699 | 7.5398e-05 | 0.0008071 | 0.001 | 0.001 | 0.00175 | 0.99625 | 8.071e-07 | 8.071e-07 | 1.4124e-06 | 0.00080407 | 1.0997 | 0.54987 | 0.54877 | 1.0997 | 0.82753 | 1.9245 | 1.0956 | 0.54685
1200 | 1473.15 | 1.2666 | 0.05 | 3.7699 | 7.5398e-05 | 0.00077971 | 0.001 | 0.001 | 0.00175 | 0.99625 | 7.7971e-07 | 7.7971e-07 | 1.3645e-06 | 0.00077678 | 1.0624 | 0.53121 | 0.53014 | 1.0624 | 0.79944 | 1.8592 | 1.0584 | 0.52828
1250 | 1523.15 | 1.2666 | 0.05 | 3.7699 | 7.5398e-05 | 0.00075411 | 0.001 | 0.001 | 0.00175 | 0.99625 | 7.5411e-07 | 7.5411e-07 | 1.3197e-06 | 0.00075128 | 1.0275 | 0.51377 | 0.51274 | 1.0275 | 0.7732 | 1.7982 | 1.0237 | 0.51094
1300 | 1573.15 | 1.2666 | 0.05 | 3.7699 | 7.5398e-05 | 0.00073014 | 0.001 | 0.001 | 0.00175 | 0.99625 | 7.3014e-07 | 7.3014e-07 | 1.2777e-06 | 0.0007274 | 0.99488 | 0.49744 | 0.49644 | 0.99488 | 0.74862 | 1.741 | 0.99115 | 0.4947
1350 | 1623.15 | 1.2666 | 0.05 | 3.7699 | 7.5398e-05 | 0.00070765 | 0.001 | 0.001 | 0.00175 | 0.99625 | 7.0765e-07 | 7.0765e-07 | 1.2384e-06 | 0.000705 | 0.96423 | 0.48212 | 0.48115 | 0.96423 | 0.72556 | 1.6874 | 0.96062 | 0.47946
1400 | 1673.15 | 1.2666 | 0.05 | 3.7699 | 7.5398e-05 | 0.0006865 | 0.001 | 0.001 | 0.00175 | 0.99625 | 6.865e-07 | 6.865e-07 | 1.2014e-06 | 0.00068393 | 0.93542 | 0.46771 | 0.46677 | 0.93542 | 0.70388 | 1.637 | 0.93191 | 0.46514
1450 | 1723.15 | 1.2666 | 0.05 | 3.7699 | 7.5398e-05 | 0.00066658 | 0.001 | 0.001 | 0.00175 | 0.99625 | 6.6658e-07 | 6.6658e-07 | 1.1665e-06 | 0.00066408 | 0.90827 | 0.45414 | 0.45323 | 0.90827 | 0.68345 | 1.5895 | 0.90487 | 0.45164
1500 | 1773.15 | 1.2666 | 0.05 | 3.7699 | 7.5398e-05 | 0.00064779 | 0.001 | 0.001 | 0.00175 | 0.99625 | 6.4779e-07 | 6.4779e-07 | 1.1336e-06 | 0.00064536 | 0.88266 | 0.44133 | 0.44045 | 0.88266 | 0.66418 | 1.5447 | 0.87935 | 0.4389
35% of H2 - 65% of NH3
|  | (950 Torr) | [12 empty] | nmL/min | nL/min | nL/min | nmL/min | nmL/min | nmL/min | nL/min | nL/min
T(°C) | T(K) | P (Bar) | Tau (s) | V (cm3) | Q (m3/s) | F (mol/s) | x NH3 | xH2 | x O2 | x HE | F NH3 | F H2 | F O2 | F HE | Q NH3 | Q He+NH3 | Q He-NH3 | Q H2 | Q H2 (CH4) | Q O2 | Q He tot | Q He add
600 | 873.15 | 1.2666 | 0.05 | 3.7699 | 7.5398e-05 | 0.0013155 | 0.001 | 0.00053846 | 0.0015192 | 0.99694 | 1.3155e-06 | 7.0834e-07 | 1.9985e-06 | 0.0013115 | 1.7925 | 0.89623 | 0.89444 | 0.96517 | 0.72627 | 2.7232 | 1.787 | 0.89255
650 | 923.15 | 1.2666 | 0.05 | 3.7699 | 7.5398e-05 | 0.0012442 | 0.001 | 0.00053846 | 0.0015192 | 0.99694 | 1.2442e-06 | 6.6998e-07 | 1.8903e-06 | 0.0012404 | 1.6954 | 0.84769 | 0.846 | 0.9129 | 0.68693 | 2.5757 | 1.6902 | 0.8442
700 | 973.15 | 1.2666 | 0.05 | 3.7699 | 7.5398e-05 | 0.0011803 | 0.001 | 0.00053846 | 0.0015192 | 0.99694 | 1.1803e-06 | 6.3555e-07 | 1.7932e-06 | 0.0011767 | 1.6083 | 0.80414 | 0.80253 | 0.86599 | 0.65164 | 2.4433 | 1.6034 | 0.80083
750 | 1023.15 | 1.2666 | 0.05 | 3.7699 | 7.5398e-05 | 0.0011226 | 0.001 | 0.00053846 | 0.0015192 | 0.99694 | 1.1226e-06 | 6.045e-07 | 1.7055e-06 | 0.0011192 | 1.5297 | 0.76484 | 0.76331 | 0.82367 | 0.61979 | 2.3239 | 1.525 | 0.76169
800 | 1073.15 | 1.2666 | 0.05 | 3.7699 | 7.5398e-05 | 0.0010703 | 0.001 | 0.00053846 | 0.0015192 | 0.99694 | 1.0703e-06 | 5.7633e-07 | 1.6261e-06 | 0.0010671 | 1.4584 | 0.72921 | 0.72775 | 0.7853 | 0.59092 | 2.2157 | 1.454 | 0.7262
850 | 1123.15 | 1.2666 | 0.05 | 3.7699 | 7.5398e-05 | 0.0010227 | 0.001 | 0.00053846 | 0.0015192 | 0.99694 | 1.0227e-06 | 5.5067e-07 | 1.5537e-06 | 0.0010196 | 1.3935 | 0.69674 | 0.69535 | 0.75034 | 0.56461 | 2.117 | 1.3892 | 0.69388
900 | 1173.15 | 1.2666 | 0.05 | 3.7699 | 7.5398e-05 | 0.00097909 | 0.001 | 0.00053846 | 0.0015192 | 0.99694 | 9.7909e-07 | 5.272e-07 | 1.4875e-06 | 0.0009761 | 1.3341 | 0.66705 | 0.66571 | 0.71836 | 0.54055 | 2.0268 | 1.33 | 0.6643
950 | 1223.15 | 1.2666 | 0.05 | 3.7699 | 7.5398e-05 | 0.00093907 | 0.001 | 0.00053846 | 0.0015192 | 0.99694 | 9.3907e-07 | 5.0565e-07 | 1.4267e-06 | 0.0009362 | 1.2796 | 0.63978 | 0.6385 | 0.68899 | 0.51845 | 1.9439 | 1.2756 | 0.63715
1000 | 1273.15 | 1.2666 | 0.05 | 3.7699 | 7.5398e-05 | 0.00090219 | 0.001 | 0.00053846 | 0.0015192 | 0.99694 | 9.0219e-07 | 4.8579e-07 | 1.3706e-06 | 0.00089943 | 1.2293 | 0.61465 | 0.61342 | 0.66193 | 0.49809 | 1.8676 | 1.2255 | 0.61212
1050 | 1323.15 | 1.2666 | 0.05 | 3.7699 | 7.5398e-05 | 0.0008681 | 0.001 | 0.00053846 | 0.0015192 | 0.99694 | 8.681e-07 | 4.6744e-07 | 1.3188e-06 | 0.00086544 | 1.1829 | 0.59143 | 0.59024 | 0.63692 | 0.47927 | 1.797 | 1.1792 | 0.58899
1100 | 1373.15 | 1.2666 | 0.05 | 3.7699 | 7.5398e-05 | 0.00083649 | 0.001 | 0.00053846 | 0.0015192 | 0.99694 | 8.3649e-07 | 4.5042e-07 | 1.2708e-06 | 0.00083393 | 1.1398 | 0.56989 | 0.56875 | 0.61373 | 0.46182 | 1.7316 | 1.1363 | 0.56755
1150 | 1423.15 | 1.2666 | 0.05 | 3.7699 | 7.5398e-05 | 0.0008071 | 0.001 | 0.00053846 | 0.0015192 | 0.99694 | 8.071e-07 | 4.3459e-07 | 1.2262e-06 | 0.00080463 | 1.0997 | 0.54987 | 0.54877 | 0.59217 | 0.44559 | 1.6708 | 1.0964 | 0.54761
1200 | 1473.15 | 1.2666 | 0.05 | 3.7699 | 7.5398e-05 | 0.00077971 | 0.001 | 0.00053846 | 0.0015192 | 0.99694 | 7.7971e-07 | 4.1984e-07 | 1.1846e-06 | 0.00077732 | 1.0624 | 0.53121 | 0.53014 | 0.57207 | 0.43047 | 1.614 | 1.0592 | 0.52902
1250 | 1523.15 | 1.2666 | 0.05 | 3.7699 | 7.5398e-05 | 0.00075411 | 0.001 | 0.00053846 | 0.0015192 | 0.99694 | 7.5411e-07 | 4.0606e-07 | 1.1457e-06 | 0.0007518 | 1.0275 | 0.51377 | 0.51274 | 0.55329 | 0.41634 | 1.5611 | 1.0244 | 0.51165
1300 | 1573.15 | 1.2666 | 0.05 | 3.7699 | 7.5398e-05 | 0.00073014 | 0.001 | 0.00053846 | 0.0015192 | 0.99694 | 7.3014e-07 | 3.9315e-07 | 1.1093e-06 | 0.00072791 | 0.99488 | 0.49744 | 0.49644 | 0.5357 | 0.4031 | 1.5115 | 0.99184 | 0.49539
1350 | 1623.15 | 1.2666 | 0.05 | 3.7699 | 7.5398e-05 | 0.00070765 | 0.001 | 0.00053846 | 0.0015192 | 0.99694 | 7.0765e-07 | 3.8104e-07 | 1.0751e-06 | 0.00070549 | 0.96423 | 0.48212 | 0.48115 | 0.5192 | 0.39069 | 1.4649 | 0.96128 | 0.48013
1400 | 1673.15 | 1.2666 | 0.05 | 3.7699 | 7.5398e-05 | 0.0006865 | 0.001 | 0.00053846 | 0.0015192 | 0.99694 | 6.865e-07 | 3.6966e-07 | 1.043e-06 | 0.0006844 | 0.93542 | 0.46771 | 0.46677 | 0.50369 | 0.37901 | 1.4211 | 0.93256 | 0.46578
1450 | 1723.15 | 1.2666 | 0.05 | 3.7699 | 7.5398e-05 | 0.00066658 | 0.001 | 0.00053846 | 0.0015192 | 0.99694 | 6.6658e-07 | 3.5893e-07 | 1.0127e-06 | 0.00066455 | 0.90827 | 0.45414 | 0.45323 | 0.48907 | 0.36801 | 1.3799 | 0.9055 | 0.45227
1500 | 1773.15 | 1.2666 | 0.05 | 3.7699 | 7.5398e-05 | 0.00064779 | 0.001 | 0.00053846 | 0.0015192 | 0.99694 | 6.4779e-07 | 3.4881e-07 | 9.8414e-07 | 0.00064581 | 0.88266 | 0.44133 | 0.44045 | 0.47528 | 0.35764 | 1.341 | 0.87996 | 0.43952
21% of H2 - 79% of NH3
|  | (950 Torr) | [12 empty] | nmL/min | nmL/min | nL/min | nL/min | nL/min | nmL/min | nL/min | nL/min
T(°C) | T(K) | P (Bar) | Tau (s) | V (cm3) | Q (m3/s) | F (mol/s) | x NH3 | xH2 | x O2 | x HE | F NH3 | F H2 | F O2 | F HE | Q NH3 | Q H2 | Q He+NH3 | Q He+H2 | Q He-NH3-H2 | Q O2 | Q He tot | Q He add
600 | 873.15 | 1.2666 | 0.05 | 3.7699 | 7.5398e-05 | 0.0013155 | 0.001 | 0.000266 | 0.001383 | 0.99735 | 1.3155e-06 | 3.4992e-07 | 1.8193e-06 | 0.001312 | 1.7925 | 0.4768 | 0.89623 | 0.89455 | 1.7885 | 2.479 | 1.7877 | -0.00079749
650 | 923.15 | 1.2666 | 0.05 | 3.7699 | 7.5398e-05 | 0.0012442 | 0.001 | 0.000266 | 0.001383 | 0.99735 | 1.2442e-06 | 3.3097e-07 | 1.7208e-06 | 0.0012409 | 1.6954 | 0.45097 | 0.84769 | 0.8461 | 1.6916 | 2.3447 | 1.6909 | -0.0007543
700 | 973.15 | 1.2666 | 0.05 | 3.7699 | 7.5398e-05 | 0.0011803 | 0.001 | 0.000266 | 0.001383 | 0.99735 | 1.1803e-06 | 3.1396e-07 | 1.6324e-06 | 0.0011772 | 1.6083 | 0.4278 | 0.80414 | 0.80263 | 1.6047 | 2.2242 | 1.604 | -0.00071554
750 | 1023.15 | 1.2666 | 0.05 | 3.7699 | 7.5398e-05 | 0.0011226 | 0.001 | 0.000266 | 0.001383 | 0.99735 | 1.1226e-06 | 2.9862e-07 | 1.5526e-06 | 0.0011197 | 1.5297 | 0.4069 | 0.76484 | 0.76341 | 1.5263 | 2.1155 | 1.5256 | -0.00068058
800 | 1073.15 | 1.2666 | 0.05 | 3.7699 | 7.5398e-05 | 0.0010703 | 0.001 | 0.000266 | 0.001383 | 0.99735 | 1.0703e-06 | 2.8471e-07 | 1.4803e-06 | 0.0010675 | 1.4584 | 0.38794 | 0.72921 | 0.72784 | 1.4552 | 2.017 | 1.4545 | -0.00064887
850 | 1123.15 | 1.2666 | 0.05 | 3.7699 | 7.5398e-05 | 0.0010227 | 0.001 | 0.000266 | 0.001383 | 0.99735 | 1.0227e-06 | 2.7203e-07 | 1.4144e-06 | 0.00102 | 1.3935 | 0.37067 | 0.69674 | 0.69544 | 1.3904 | 1.9272 | 1.3898 | -0.00061998
900 | 1173.15 | 1.2666 | 0.05 | 3.7699 | 7.5398e-05 | 0.00097909 | 0.001 | 0.000266 | 0.001383 | 0.99735 | 9.7909e-07 | 2.6044e-07 | 1.3541e-06 | 0.0009765 | 1.3341 | 0.35487 | 0.66705 | 0.6658 | 1.3312 | 1.8451 | 1.3306 | -0.00059356
950 | 1223.15 | 1.2666 | 0.05 | 3.7699 | 7.5398e-05 | 0.00093907 | 0.001 | 0.000266 | 0.001383 | 0.99735 | 9.3907e-07 | 2.4979e-07 | 1.2987e-06 | 0.00093658 | 1.2796 | 0.34036 | 0.63978 | 0.63858 | 1.2767 | 1.7696 | 1.2762 | -0.00056929
1000 | 1273.15 | 1.2666 | 0.05 | 3.7699 | 7.5398e-05 | 0.00090219 | 0.001 | 0.000266 | 0.001383 | 0.99735 | 9.0219e-07 | 2.3998e-07 | 1.2477e-06 | 0.0008998 | 1.2293 | 0.327 | 0.61465 | 0.6135 | 1.2266 | 1.7001 | 1.2261 | -0.00054694
1050 | 1323.15 | 1.2666 | 0.05 | 3.7699 | 7.5398e-05 | 0.0008681 | 0.001 | 0.000266 | 0.001383 | 0.99735 | 8.681e-07 | 2.3091e-07 | 1.2006e-06 | 0.0008658 | 1.1829 | 0.31464 | 0.59143 | 0.59032 | 1.1802 | 1.6359 | 1.1797 | -0.00052627
1100 | 1373.15 | 1.2666 | 0.05 | 3.7699 | 7.5398e-05 | 0.00083649 | 0.001 | 0.000266 | 0.001383 | 0.99735 | 8.3649e-07 | 2.2251e-07 | 1.1569e-06 | 0.00083427 | 1.1398 | 0.30318 | 0.56989 | 0.56882 | 1.1373 | 1.5763 | 1.1368 | -0.00050711
1150 | 1423.15 | 1.2666 | 0.05 | 3.7699 | 7.5398e-05 | 0.0008071 | 0.001 | 0.000266 | 0.001383 | 0.99735 | 8.071e-07 | 2.1469e-07 | 1.1162e-06 | 0.00080496 | 1.0997 | 0.29253 | 0.54987 | 0.54884 | 1.0973 | 1.5209 | 1.0968 | -0.00048929
1200 | 1473.15 | 1.2666 | 0.05 | 3.7699 | 7.5398e-05 | 0.00077971 | 0.001 | 0.000266 | 0.001383 | 0.99735 | 7.7971e-07 | 2.074e-07 | 1.0783e-06 | 0.00077764 | 1.0624 | 0.2826 | 0.53121 | 0.53021 | 1.0601 | 1.4693 | 1.0596 | -0.00047268
1250 | 1523.15 | 1.2666 | 0.05 | 3.7699 | 7.5398e-05 | 0.00075411 | 0.001 | 0.000266 | 0.001383 | 0.99735 | 7.5411e-07 | 2.0059e-07 | 1.0429e-06 | 0.00075211 | 1.0275 | 0.27332 | 0.51377 | 0.5128 | 1.0253 | 1.4211 | 1.0248 | -0.00045717
1300 | 1573.15 | 1.2666 | 0.05 | 3.7699 | 7.5398e-05 | 0.00073014 | 0.001 | 0.000266 | 0.001383 | 0.99735 | 7.3014e-07 | 1.9422e-07 | 1.0098e-06 | 0.00072821 | 0.99488 | 0.26464 | 0.49744 | 0.49651 | 0.99269 | 1.3759 | 0.99224 | -0.00044264
1350 | 1623.15 | 1.2666 | 0.05 | 3.7699 | 7.5398e-05 | 0.00070765 | 0.001 | 0.000266 | 0.001383 | 0.99735 | 7.0765e-07 | 1.8824e-07 | 9.7868e-07 | 0.00070578 | 0.96423 | 0.25649 | 0.48212 | 0.48121 | 0.96211 | 1.3335 | 0.96168 | -0.000429
1400 | 1673.15 | 1.2666 | 0.05 | 3.7699 | 7.5398e-05 | 0.0006865 | 0.001 | 0.000266 | 0.001383 | 0.99735 | 6.865e-07 | 1.8261e-07 | 9.4943e-07 | 0.00068469 | 0.93542 | 0.24882 | 0.46771 | 0.46683 | 0.93336 | 1.2937 | 0.93294 | -0.00041618
1450 | 1723.15 | 1.2666 | 0.05 | 3.7699 | 7.5398e-05 | 0.00066658 | 0.001 | 0.000266 | 0.001383 | 0.99735 | 6.6658e-07 | 1.7731e-07 | 9.2189e-07 | 0.00066482 | 0.90827 | 0.2416 | 0.45414 | 0.45329 | 0.90627 | 1.2561 | 0.90587 | -0.0004041
1500 | 1773.15 | 1.2666 | 0.05 | 3.7699 | 7.5398e-05 | 0.00064779 | 0.001 | 0.000266 | 0.001383 | 0.99735 | 6.4779e-07 | 1.7231e-07 | 8.9589e-07 | 0.00064607 | 0.88266 | 0.23479 | 0.44133 | 0.4405 | 0.88072 | 1.2207 | 0.88032 | -0.00039271
1550 | 1823.15 | 1.2666 | 0.05 | 3.7699 | 7.5398e-05 | 0.00063002 | 0.001 | 0.000266 | 0.001383 | 0.99735 | 6.3002e-07 | 1.6759e-07 | 8.7132e-07 | 0.00062835 | 0.85846 | 0.22835 | 0.42923 | 0.42842 | 0.85656 | 1.1872 | 0.85618 | -0.00038194
1600 | 1873.15 | 1.2666 | 0.05 | 3.7699 | 7.5398e-05 | 0.0006132 | 0.001 | 0.000266 | 0.001383 | 0.99735 | 6.132e-07 | 1.6311e-07 | 8.4806e-07 | 0.00061158 | 0.83554 | 0.22225 | 0.41777 | 0.41699 | 0.8337 | 1.1556 | 0.83333 | -0.00037174
1650 | 1923.15 | 1.2666 | 0.05 | 3.7699 | 7.5398e-05 | 0.00059726 | 0.001 | 0.000266 | 0.001383 | 0.99735 | 5.9726e-07 | 1.5887e-07 | 8.2601e-07 | 0.00059568 | 0.81382 | 0.21648 | 0.40691 | 0.40615 | 0.81202 | 1.1255 | 0.81166 | -0.00036208
1700 | 1973.15 | 1.2666 | 0.05 | 3.7699 | 7.5398e-05 | 0.00058213 | 0.001 | 0.000266 | 0.001383 | 0.99735 | 5.8213e-07 | 1.5485e-07 | 8.0508e-07 | 0.00058058 | 0.7932 | 0.21099 | 0.3966 | 0.39585 | 0.79145 | 1.097 | 0.79109 | -0.0003529
10% of H2 - 90% of NH3
|  | (950 Torr) | [12 empty] | nmL/min | nmL/min | nL/min | nL/min | nL/min | nmL/min | nL/min | nL/min
T(°C) | T(K) | P (Bar) | Tau (s) | V (cm3) | Q (m3/s) | F (mol/s) | x NH3 | xH2 | x O2 | x HE | F NH3 | F H2 | F O2 | F HE | Q NH3 | Q He+NH3 | Q He-NH3 | Q H2 | Q H2 (CH4) | Q O2 | Q He tot | Q He add
600 | 873.15 | 1.2666 | 0.05 | 3.7699 | 7.5398e-05 | 0.0013155 | 0.001 | 0.000111 | 0.0013055 | 0.99758 | 1.3155e-06 | 1.4602e-07 | 1.7174e-06 | 0.0013123 | 1.7925 | 0.89623 | 0.89444 | 0.19896 | 0.14972 | 2.3401 | 1.7881 | 0.89369
650 | 923.15 | 1.2666 | 0.05 | 3.7699 | 7.5398e-05 | 0.0012442 | 0.001 | 0.000111 | 0.0013055 | 0.99758 | 1.2442e-06 | 1.3811e-07 | 1.6244e-06 | 0.0012412 | 1.6954 | 0.84769 | 0.846 | 0.18819 | 0.14161 | 2.2133 | 1.6913 | 0.84529
700 | 973.15 | 1.2666 | 0.05 | 3.7699 | 7.5398e-05 | 0.0011803 | 0.001 | 0.000111 | 0.0013055 | 0.99758 | 1.1803e-06 | 1.3101e-07 | 1.5409e-06 | 0.0011775 | 1.6083 | 0.80414 | 0.80253 | 0.17852 | 0.13433 | 2.0996 | 1.6044 | 0.80186
725 | 998.15 | 1.2666 | 0.05 | 3.7699 | 7.5398e-05 | 0.0011508 | 0.001 | 0.000111 | 0.0013055 | 0.99758 | 1.1508e-06 | 1.2773e-07 | 1.5023e-06 | 0.001148 | 1.568 | 0.784 | 0.78243 | 0.17405 | 0.13097 | 2.047 | 1.5642 | 0.78178
750 | 1023.15 | 1.2666 | 0.05 | 3.7699 | 7.5398e-05 | 0.0011226 | 0.001 | 0.000111 | 0.0013055 | 0.99758 | 1.1226e-06 | 1.2461e-07 | 1.4656e-06 | 0.0011199 | 1.5297 | 0.76484 | 0.76331 | 0.16979 | 0.12777 | 1.997 | 1.526 | 0.76267
775 | 1048.15 | 1.2666 | 0.05 | 3.7699 | 7.5398e-05 | 0.0010959 | 0.001 | 0.000111 | 0.0013055 | 0.99758 | 1.0959e-06 | 1.2164e-07 | 1.4306e-06 | 0.0010932 | 1.4932 | 0.7466 | 0.7451 | 0.16574 | 0.12472 | 1.9494 | 1.4896 | 0.74448
800 | 1073.15 | 1.2666 | 0.05 | 3.7699 | 7.5398e-05 | 0.0010703 | 0.001 | 0.000111 | 0.0013055 | 0.99758 | 1.0703e-06 | 1.1881e-07 | 1.3973e-06 | 0.0010677 | 1.4584 | 0.72921 | 0.72775 | 0.16188 | 0.12181 | 1.904 | 1.4549 | 0.72714
850 | 1123.15 | 1.2666 | 0.05 | 3.7699 | 7.5398e-05 | 0.0010227 | 0.001 | 0.000111 | 0.0013055 | 0.99758 | 1.0227e-06 | 1.1352e-07 | 1.3351e-06 | 0.0010202 | 1.3935 | 0.69674 | 0.69535 | 0.15468 | 0.11639 | 1.8192 | 1.3901 | 0.69477
900 | 1173.15 | 1.2666 | 0.05 | 3.7699 | 7.5398e-05 | 0.00097909 | 0.001 | 0.000111 | 0.0013055 | 0.99758 | 9.7909e-07 | 1.0868e-07 | 1.2782e-06 | 0.00097673 | 1.3341 | 0.66705 | 0.66571 | 0.14808 | 0.11143 | 1.7417 | 1.3309 | 0.66516
950 | 1223.15 | 1.2666 | 0.05 | 3.7699 | 7.5398e-05 | 0.00093907 | 0.001 | 0.000111 | 0.0013055 | 0.99758 | 9.3907e-07 | 1.0424e-07 | 1.226e-06 | 0.0009368 | 1.2796 | 0.63978 | 0.6385 | 0.14203 | 0.10687 | 1.6705 | 1.2765 | 0.63797
1000 | 1273.15 | 1.2666 | 0.05 | 3.7699 | 7.5398e-05 | 0.00090219 | 0.001 | 0.000111 | 0.0013055 | 0.99758 | 9.0219e-07 | 1.0014e-07 | 1.1778e-06 | 0.00090001 | 1.2293 | 0.61465 | 0.61342 | 0.13645 | 0.10268 | 1.6049 | 1.2263 | 0.61291
1050 | 1323.15 | 1.2666 | 0.05 | 3.7699 | 7.5398e-05 | 0.0008681 | 0.001 | 0.000111 | 0.0013055 | 0.99758 | 8.681e-07 | 9.6359e-08 | 1.1333e-06 | 0.000866 | 1.1829 | 0.59143 | 0.59024 | 0.1313 | 0.098798 | 1.5442 | 1.18 | 0.58975
1100 | 1373.15 | 1.2666 | 0.05 | 3.7699 | 7.5398e-05 | 0.00083649 | 0.001 | 0.000111 | 0.0013055 | 0.99758 | 8.3649e-07 | 9.285e-08 | 1.092e-06 | 0.00083447 | 1.1398 | 0.56989 | 0.56875 | 0.12652 | 0.0952 | 1.488 | 1.137 | 0.56828
1150 | 1423.15 | 1.2666 | 0.05 | 3.7699 | 7.5398e-05 | 0.0008071 | 0.001 | 0.000111 | 0.0013055 | 0.99758 | 8.071e-07 | 8.9588e-08 | 1.0537e-06 | 0.00080515 | 1.0997 | 0.54987 | 0.54877 | 0.12207 | 0.091855 | 1.4357 | 1.0971 | 0.54831
1200 | 1473.15 | 1.2666 | 0.05 | 3.7699 | 7.5398e-05 | 0.00077971 | 0.001 | 0.000111 | 0.0013055 | 0.99758 | 7.7971e-07 | 8.6547e-08 | 1.0179e-06 | 0.00077782 | 1.0624 | 0.53121 | 0.53014 | 0.11793 | 0.088738 | 1.387 | 1.0598 | 0.5297
1250 | 1523.15 | 1.2666 | 0.05 | 3.7699 | 7.5398e-05 | 0.00075411 | 0.001 | 0.000111 | 0.0013055 | 0.99758 | 7.5411e-07 | 8.3706e-08 | 9.8449e-07 | 0.00075229 | 1.0275 | 0.51377 | 0.51274 | 0.11406 | 0.085825 | 1.3414 | 1.0251 | 0.51231
1300 | 1573.15 | 1.2666 | 0.05 | 3.7699 | 7.5398e-05 | 0.00073014 | 0.001 | 0.000111 | 0.0013055 | 0.99758 | 7.3014e-07 | 8.1046e-08 | 9.532e-07 | 0.00072838 | 0.99488 | 0.49744 | 0.49644 | 0.11043 | 0.083097 | 1.2988 | 0.99247 | 0.49603
1350 | 1623.15 | 1.2666 | 0.05 | 3.7699 | 7.5398e-05 | 0.00070765 | 0.001 | 0.000111 | 0.0013055 | 0.99758 | 7.0765e-07 | 7.8549e-08 | 9.2384e-07 | 0.00070594 | 0.96423 | 0.48212 | 0.48115 | 0.10703 | 0.080537 | 1.2588 | 0.9619 | 0.48075
1400 | 1673.15 | 1.2666 | 0.05 | 3.7699 | 7.5398e-05 | 0.0006865 | 0.001 | 0.000111 | 0.0013055 | 0.99758 | 6.865e-07 | 7.6202e-08 | 8.9623e-07 | 0.00068484 | 0.93542 | 0.46771 | 0.46677 | 0.10383 | 0.07813 | 1.2212 | 0.93316 | 0.46638
1450 | 1723.15 | 1.2666 | 0.05 | 3.7699 | 7.5398e-05 | 0.00066658 | 0.001 | 0.000111 | 0.0013055 | 0.99758 | 6.6658e-07 | 7.3991e-08 | 8.7022e-07 | 0.00066497 | 0.90827 | 0.45414 | 0.45323 | 0.10082 | 0.075863 | 1.1858 | 0.90608 | 0.45285
1500 | 1773.15 | 1.2666 | 0.05 | 3.7699 | 7.5398e-05 | 0.00064779 | 0.001 | 0.000111 | 0.0013055 | 0.99758 | 6.4779e-07 | 7.1904e-08 | 8.4569e-07 | 0.00064622 | 0.88266 | 0.44133 | 0.44045 | 0.097976 | 0.073724 | 1.1523 | 0.88053 | 0.44008
Neat NH3
|  | (950 Torr) | [12 empty] | nmL/min | nmL/min | nL/min | nL/min | nL/min | nmL/min | nL/min | nL/min
T(°C) | T(K) | P (Bar) | Tau (s) | V (cm3) | Q (m3/s) | F (mol/s) | x NH3 | xH2 | x O2 | x HE | F NH3 | F H2 | F O2 | F HE | Q NH3 | Q He+NH3 | Q He-NH3 | Q H2 | Q H2 (CH4) | Q O2 | Q He tot | Q He add
600 | 873.15 | 1.2666 | 0.05 | 3.7699 | 7.5398e-05 | 0.0013155 | 0.001 | 0 | 0.00125 | 0.99775 | 1.3155e-06 | 0 | 1.6444e-06 | 0.0013125 | 1.7925 | 0.89623 | 0.89444 | 0 | 0 | 2.2406 | 1.7884 | 0.89399
650 | 923.15 | 1.2666 | 0.05 | 3.7699 | 7.5398e-05 | 0.0012442 | 0.001 | 0 | 0.00125 | 0.99775 | 1.2442e-06 | 0 | 1.5553e-06 | 0.0012414 | 1.6954 | 0.84769 | 0.846 | 0 | 0 | 2.1192 | 1.6916 | 0.84557
700 | 973.15 | 1.2666 | 0.05 | 3.7699 | 7.5398e-05 | 0.0011803 | 0.001 | 0 | 0.00125 | 0.99775 | 1.1803e-06 | 0 | 1.4754e-06 | 0.0011777 | 1.6083 | 0.80414 | 0.80253 | 0 | 0 | 2.0103 | 1.6047 | 0.80213
725 | 998.15 | 1.2666 | 0.05 | 3.7699 | 7.5398e-05 | 0.0011508 | 0.001 | 0 | 0.00125 | 0.99775 | 1.1508e-06 | 0 | 1.4384e-06 | 0.0011482 | 1.568 | 0.784 | 0.78243 | 0 | 0 | 1.96 | 1.5645 | 0.78204
750 | 1023.15 | 1.2666 | 0.05 | 3.7699 | 7.5398e-05 | 0.0011226 | 0.001 | 0 | 0.00125 | 0.99775 | 1.1226e-06 | 0 | 1.4033e-06 | 0.0011201 | 1.5297 | 0.76484 | 0.76331 | 0 | 0 | 1.9121 | 1.5262 | 0.76293
775 | 1048.15 | 1.2666 | 0.05 | 3.7699 | 7.5398e-05 | 0.0010959 | 0.001 | 0 | 0.00125 | 0.99775 | 1.0959e-06 | 0 | 1.3698e-06 | 0.0010934 | 1.4932 | 0.7466 | 0.7451 | 0 | 0 | 1.8665 | 1.4898 | 0.74473
800 | 1073.15 | 1.2666 | 0.05 | 3.7699 | 7.5398e-05 | 0.0010703 | 0.001 | 0 | 0.00125 | 0.99775 | 1.0703e-06 | 0 | 1.3379e-06 | 0.0010679 | 1.4584 | 0.72921 | 0.72775 | 0 | 0 | 1.823 | 1.4551 | 0.72738
850 | 1123.15 | 1.2666 | 0.05 | 3.7699 | 7.5398e-05 | 0.0010227 | 0.001 | 0 | 0.00125 | 0.99775 | 1.0227e-06 | 0 | 1.2784e-06 | 0.0010204 | 1.3935 | 0.69674 | 0.69535 | 0 | 0 | 1.7419 | 1.3904 | 0.695
900 | 1173.15 | 1.2666 | 0.05 | 3.7699 | 7.5398e-05 | 0.00097909 | 0.001 | 0 | 0.00125 | 0.99775 | 9.7909e-07 | 0 | 1.2239e-06 | 0.00097689 | 1.3341 | 0.66705 | 0.66571 | 0 | 0 | 1.6676 | 1.3311 | 0.66538
950 | 1223.15 | 1.2666 | 0.05 | 3.7699 | 7.5398e-05 | 0.00093907 | 0.001 | 0 | 0.00125 | 0.99775 | 9.3907e-07 | 0 | 1.1738e-06 | 0.00093696 | 1.2796 | 0.63978 | 0.6385 | 0 | 0 | 1.5994 | 1.2767 | 0.63818
1000 | 1273.15 | 1.2666 | 0.05 | 3.7699 | 7.5398e-05 | 0.00090219 | 0.001 | 0 | 0.00125 | 0.99775 | 9.0219e-07 | 0 | 1.1277e-06 | 0.00090016 | 1.2293 | 0.61465 | 0.61342 | 0 | 0 | 1.5366 | 1.2265 | 0.61312
1050 | 1323.15 | 1.2666 | 0.05 | 3.7699 | 7.5398e-05 | 0.0008681 | 0.001 | 0 | 0.00125 | 0.99775 | 8.681e-07 | 0 | 1.0851e-06 | 0.00086614 | 1.1829 | 0.59143 | 0.59024 | 0 | 0 | 1.4786 | 1.1802 | 0.58995
1100 | 1373.15 | 1.2666 | 0.05 | 3.7699 | 7.5398e-05 | 0.00083649 | 0.001 | 0 | 0.00125 | 0.99775 | 8.3649e-07 | 0 | 1.0456e-06 | 0.00083461 | 1.1398 | 0.56989 | 0.56875 | 0 | 0 | 1.4247 | 1.1372 | 0.56847
1150 | 1423.15 | 1.2666 | 0.05 | 3.7699 | 7.5398e-05 | 0.0008071 | 0.001 | 0 | 0.00125 | 0.99775 | 8.071e-07 | 0 | 1.0089e-06 | 0.00080528 | 1.0997 | 0.54987 | 0.54877 | 0 | 0 | 1.3747 | 1.0973 | 0.54849
1200 | 1473.15 | 1.2666 | 0.05 | 3.7699 | 7.5398e-05 | 0.00077971 | 0.001 | 0 | 0.00125 | 0.99775 | 7.7971e-07 | 0 | 9.7463e-07 | 0.00077795 | 1.0624 | 0.53121 | 0.53014 | 0 | 0 | 1.328 | 1.06 | 0.52988
1250 | 1523.15 | 1.2666 | 0.05 | 3.7699 | 7.5398e-05 | 0.00075411 | 0.001 | 0 | 0.00125 | 0.99775 | 7.5411e-07 | 0 | 9.4264e-07 | 0.00075241 | 1.0275 | 0.51377 | 0.51274 | 0 | 0 | 1.2844 | 1.0252 | 0.51248
1300 | 1573.15 | 1.2666 | 0.05 | 3.7699 | 7.5398e-05 | 0.00073014 | 0.001 | 0 | 0.00125 | 0.99775 | 7.3014e-07 | 0 | 9.1268e-07 | 0.0007285 | 0.99488 | 0.49744 | 0.49644 | 0 | 0 | 1.2436 | 0.99264 | 0.4962
1350 | 1623.15 | 1.2666 | 0.05 | 3.7699 | 7.5398e-05 | 0.00070765 | 0.001 | 0 | 0.00125 | 0.99775 | 7.0765e-07 | 0 | 8.8456e-07 | 0.00070606 | 0.96423 | 0.48212 | 0.48115 | 0 | 0 | 1.2053 | 0.96206 | 0.48091
1400 | 1673.15 | 1.2666 | 0.05 | 3.7699 | 7.5398e-05 | 0.0006865 | 0.001 | 0 | 0.00125 | 0.99775 | 6.865e-07 | 0 | 8.5813e-07 | 0.00068496 | 0.93542 | 0.46771 | 0.46677 | 0 | 0 | 1.1693 | 0.93331 | 0.46654
1450 | 1723.15 | 1.2666 | 0.05 | 3.7699 | 7.5398e-05 | 0.00066658 | 0.001 | 0 | 0.00125 | 0.99775 | 6.6658e-07 | 0 | 8.3323e-07 | 0.00066508 | 0.90827 | 0.45414 | 0.45323 | 0 | 0 | 1.1353 | 0.90623 | 0.453
1500 | 1773.15 | 1.2666 | 0.05 | 3.7699 | 7.5398e-05 | 0.00064779 | 0.001 | 0 | 0.00125 | 0.99775 | 6.4779e-07 | 0 | 8.0973e-07 | 0.00064633 | 0.88266 | 0.44133 | 0.44045 | 0 | 0 | 1.1033 | 0.88068 | 0.44023
Neat H2
|  | (950 Torr) | [12 empty] | nmL/min | nL/min | nL/min | nmL/min | nmL/min | nmL/min | nL/min | nL/min
T(°C) | T(K) | P (Bar) | Tau (s) | V (cm3) | Q (m3/s) | F (mol/s) | x NH3 | xH2 | x O2 | x HE | F NH3 | F H2 | F O2 | F HE | Q NH3 | Q He+NH3 | Q He-NH3 | Q H2 | Q H2 (CH4) | Q O2 | Q He tot | Q He add
600 | 873.15 | 1.2666 | 0.05 | 3.7699 | 7.5398e-05 | 0.0013155 | 0 | 0.001 | 0.0005 | 0.9985 | 0 | 1.3155e-06 | 6.5775e-07 | 0.0013135 | 0 | 0 | 0 | 1.7925 | 1.3488 | 0.89623 | 1.7898 | 1.7898
650 | 923.15 | 1.2666 | 0.05 | 3.7699 | 7.5398e-05 | 0.0012442 | 0 | 0.001 | 0.0005 | 0.9985 | 0 | 1.2442e-06 | 6.2212e-07 | 0.0012424 | 0 | 0 | 0 | 1.6954 | 1.2757 | 0.84769 | 1.6928 | 1.6928
700 | 973.15 | 1.2666 | 0.05 | 3.7699 | 7.5398e-05 | 0.0011803 | 0 | 0.001 | 0.0005 | 0.9985 | 0 | 1.1803e-06 | 5.9016e-07 | 0.0011785 | 0 | 0 | 0 | 1.6083 | 1.2102 | 0.80414 | 1.6059 | 1.6059
725 | 998.15 | 1.2666 | 0.05 | 3.7699 | 7.5398e-05 | 0.0011508 | 0 | 0.001 | 0.0005 | 0.9985 | 0 | 1.1508e-06 | 5.7538e-07 | 0.001149 | 0 | 0 | 0 | 1.568 | 1.1799 | 0.784 | 1.5656 | 1.5656
750 | 1023.15 | 1.2666 | 0.05 | 3.7699 | 7.5398e-05 | 0.0011226 | 0 | 0.001 | 0.0005 | 0.9985 | 0 | 1.1226e-06 | 5.6132e-07 | 0.001121 | 0 | 0 | 0 | 1.5297 | 1.151 | 0.76484 | 1.5274 | 1.5274
775 | 1048.15 | 1.2666 | 0.05 | 3.7699 | 7.5398e-05 | 0.0010959 | 0 | 0.001 | 0.0005 | 0.9985 | 0 | 1.0959e-06 | 5.4793e-07 | 0.0010942 | 0 | 0 | 0 | 1.4932 | 1.1236 | 0.7466 | 1.491 | 1.491
800 | 1073.15 | 1.2666 | 0.05 | 3.7699 | 7.5398e-05 | 0.0010703 | 0 | 0.001 | 0.0005 | 0.9985 | 0 | 1.0703e-06 | 5.3516e-07 | 0.0010687 | 0 | 0 | 0 | 1.4584 | 1.0974 | 0.72921 | 1.4562 | 1.4562
850 | 1123.15 | 1.2666 | 0.05 | 3.7699 | 7.5398e-05 | 0.0010227 | 0 | 0.001 | 0.0005 | 0.9985 | 0 | 1.0227e-06 | 5.1134e-07 | 0.0010211 | 0 | 0 | 0 | 1.3935 | 1.0486 | 0.69674 | 1.3914 | 1.3914
900 | 1173.15 | 1.2666 | 0.05 | 3.7699 | 7.5398e-05 | 0.00097909 | 0 | 0.001 | 0.0005 | 0.9985 | 0 | 9.7909e-07 | 4.8955e-07 | 0.00097762 | 0 | 0 | 0 | 1.3341 | 1.0039 | 0.66705 | 1.3321 | 1.3321
950 | 1223.15 | 1.2666 | 0.05 | 3.7699 | 7.5398e-05 | 0.00093907 | 0 | 0.001 | 0.0005 | 0.9985 | 0 | 9.3907e-07 | 4.6954e-07 | 0.00093766 | 0 | 0 | 0 | 1.2796 | 0.96284 | 0.63978 | 1.2776 | 1.2776
1000 | 1273.15 | 1.2666 | 0.05 | 3.7699 | 7.5398e-05 | 0.00090219 | 0 | 0.001 | 0.0005 | 0.9985 | 0 | 9.0219e-07 | 4.511e-07 | 0.00090084 | 0 | 0 | 0 | 1.2293 | 0.92502 | 0.61465 | 1.2275 | 1.2275
1050 | 1323.15 | 1.2666 | 0.05 | 3.7699 | 7.5398e-05 | 0.0008681 | 0 | 0.001 | 0.0005 | 0.9985 | 0 | 8.681e-07 | 4.3405e-07 | 0.0008668 | 0 | 0 | 0 | 1.1829 | 0.89007 | 0.59143 | 1.1811 | 1.1811
1100 | 1373.15 | 1.2666 | 0.05 | 3.7699 | 7.5398e-05 | 0.00083649 | 0 | 0.001 | 0.0005 | 0.9985 | 0 | 8.3649e-07 | 4.1824e-07 | 0.00083523 | 0 | 0 | 0 | 1.1398 | 0.85766 | 0.56989 | 1.1381 | 1.1381
1150 | 1423.15 | 1.2666 | 0.05 | 3.7699 | 7.5398e-05 | 0.0008071 | 0 | 0.001 | 0.0005 | 0.9985 | 0 | 8.071e-07 | 4.0355e-07 | 0.00080589 | 0 | 0 | 0 | 1.0997 | 0.82753 | 0.54987 | 1.0981 | 1.0981
1200 | 1473.15 | 1.2666 | 0.05 | 3.7699 | 7.5398e-05 | 0.00077971 | 0 | 0.001 | 0.0005 | 0.9985 | 0 | 7.7971e-07 | 3.8985e-07 | 0.00077854 | 0 | 0 | 0 | 1.0624 | 0.79944 | 0.53121 | 1.0608 | 1.0608
1250 | 1523.15 | 1.2666 | 0.05 | 3.7699 | 7.5398e-05 | 0.00075411 | 0 | 0.001 | 0.0005 | 0.9985 | 0 | 7.5411e-07 | 3.7706e-07 | 0.00075298 | 0 | 0 | 0 | 1.0275 | 0.7732 | 0.51377 | 1.026 | 1.026
1300 | 1573.15 | 1.2666 | 0.05 | 3.7699 | 7.5398e-05 | 0.00073014 | 0 | 0.001 | 0.0005 | 0.9985 | 0 | 7.3014e-07 | 3.6507e-07 | 0.00072905 | 0 | 0 | 0 | 0.99488 | 0.74862 | 0.49744 | 0.99339 | 0.99339
1350 | 1623.15 | 1.2666 | 0.05 | 3.7699 | 7.5398e-05 | 0.00070765 | 0 | 0.001 | 0.0005 | 0.9985 | 0 | 7.0765e-07 | 3.5383e-07 | 0.00070659 | 0 | 0 | 0 | 0.96423 | 0.72556 | 0.48212 | 0.96279 | 0.96279
1400 | 1673.15 | 1.2666 | 0.05 | 3.7699 | 7.5398e-05 | 0.0006865 | 0 | 0.001 | 0.0005 | 0.9985 | 0 | 6.865e-07 | 3.4325e-07 | 0.00068547 | 0 | 0 | 0 | 0.93542 | 0.70388 | 0.46771 | 0.93401 | 0.93401
1450 | 1723.15 | 1.2666 | 0.05 | 3.7699 | 7.5398e-05 | 0.00066658 | 0 | 0.001 | 0.0005 | 0.9985 | 0 | 6.6658e-07 | 3.3329e-07 | 0.00066558 | 0 | 0 | 0 | 0.90827 | 0.68345 | 0.45414 | 0.90691 | 0.90691
1500 | 1773.15 | 1.2666 | 0.05 | 3.7699 | 7.5398e-05 | 0.00064779 | 0 | 0.001 | 0.0005 | 0.9985 | 0 | 6.4779e-07 | 3.2389e-07 | 0.00064682 | 0 | 0 | 0 | 0.88266 | 0.66418 | 0.44133 | 0.88134 | 0.88134

## T profile
Tempertaure profiles in the flow tube
! Temperatures are in °C
| 600 | 650 | 700 | 750 | 800 | 850 | 900 | 950 | 1000 | 1050 | 1100 | 1150 | 1200 | 1250 | 1300 | 1350 | 1400 | 1450 | 1500 | 1550 | 1600 | 1650 | 1700
Distance / cm | Temperature / C | Temperature / C | Temperature / C | Temperature / C | Temperature / C | Temperature / C | Temperature / C | Temperature / C | Temperature / C | Temperature / C | Temperature / C | Temperature / C | Temperature / C | Temperature / C | Temperature / C | Temperature / C | Temperature / C | Temperature / C | Temperature / C | Temperature / C | Temperature / C | Temperature / C | Temperature / C
0 | 25 | 25 | 25 | 25 | 25 | 25 | 25 | 25 | 25 | 25 | 25 | 40 | 55 | 60 | 65 | 70 | 75 | 87 | 99 | 123 | 148 | 195 | 241
5 | 25 | 25 | 25 | 25 | 25 | 25 | 25 | 25 | 25 | 25 | 26 | 40 | 54 | 68 | 82 | 96 | 110 | 111 | 111 | 139 | 166 | 222 | 277
10 | 25 | 25 | 25 | 25 | 25 | 25 | 25 | 25 | 25 | 25 | 60 | 80 | 68 | 106 | 144 | 182 | 220 | 221 | 222 | 266 | 309 | 378 | 447
15 | 25 | 25 | 25 | 25 | 25 | 25 | 25 | 25 | 63 | 91 | 118 | 146 | 174 | 201 | 229 | 257 | 284 | 321 | 357 | 404 | 451 | 509 | 566
20 | 25 | 25 | 25 | 25 | 25 | 25 | 25 | 56 | 109 | 163 | 216 | 269 | 322 | 375 | 428 | 481 | 534 | 555 | 575 | 632 | 689 | 766 | 842
25 | 25 | 60 | 108 | 158 | 206 | 256 | 306 | 373 | 440 | 507 | 574 | 641 | 708 | 775 | 842 | 909 | 976 | 1061 | 1145 | 1206 | 1266 | 1338 | 1409
30 | 200 | 260 | 320 | 365 | 409 | 459 | 509 | 579 | 649 | 719 | 789 | 859 | 929 | 999 | 1069 | 1139 | 1209 | 1281 | 1352 | 1411 | 1469 | 1527 | 1584
34 | 501 | 561 | 621 | 672 | 694 | 744 | 794 | 849 | 904 | 959 | 1014 | 1069 | 1125 | 1180 | 1174 | 1238 | 1301 | 1363 | 1425 | 1480 | 1534 | 1587 | 1639
36 | 532 | 589 | 645 | 697 | 729 | 779 | 829 | 883 | 937 | 990 | 1044 | 1097 | 1151 | 1204 | 1223 | 1284 | 1344 | 1403 | 1461 | 1516 | 1570 | 1620 | 1669
38 | 551 | 607 | 663 | 714 | 750 | 800 | 850 | 903 | 955 | 1008 | 1061 | 1113 | 1166 | 1218 | 1247 | 1306 | 1364 | 1421 | 1478 | 1530 | 1582 | 1632 | 1681
40 | 567 | 622 | 677 | 727 | 766 | 816 | 866 | 918 | 969 | 1021 | 1073 | 1125 | 1176 | 1228 | 1260 | 1318 | 1376 | 1431 | 1486 | 1538 | 1589 | 1638 | 1687
42 | 578 | 632 | 685 | 735 | 777 | 827 | 877 | 928 | 979 | 1030 | 1081 | 1132 | 1183 | 1234 | 1270 | 1327 | 1383 | 1437 | 1490 | 1541 | 1592 | 1641 | 1689
44 | 586 | 638 | 689 | 739 | 783 | 833 | 883 | 934 | 985 | 1035 | 1086 | 1137 | 1187 | 1238 | 1279 | 1333 | 1387 | 1440 | 1493 | 1543 | 1593 | 1642 | 1691
46 | 590 | 641 | 692 | 741 | 784 | 834 | 884 | 935 | 985 | 1036 | 1087 | 1137 | 1188 | 1238 | 1284 | 1337 | 1389 | 1442 | 1494 | 1544 | 1594 | 1643 | 1691
48 | 590 | 641 | 691 | 740 | 786 | 836 | 886 | 936 | 986 | 1037 | 1087 | 1137 | 1188 | 1238 | 1286 | 1338 | 1389 | 1441 | 1493 | 1543 | 1593 | 1642 | 1691
50 | 588 | 639 | 689 | 738 | 785 | 835 | 885 | 935 | 985 | 1035 | 1085 | 1136 | 1186 | 1236 | 1286 | 1337 | 1388 | 1440 | 1492 | 1542 | 1591 | 1640 | 1689
52 | 581 | 633 | 685 | 734 | 779 | 829 | 879 | 929 | 980 | 1030 | 1080 | 1130 | 1181 | 1231 | 1284 | 1335 | 1386 | 1438 | 1489 | 1539 | 1589 | 1638 | 1686
54 | 571 | 623 | 675 | 725 | 771 | 821 | 871 | 921 | 971 | 1022 | 1072 | 1123 | 1173 | 1223 | 1280 | 1331 | 1381 | 1433 | 1484 | 1534 | 1584 | 1633 | 1682
56 | 556 | 607 | 658 | 709 | 755 | 805 | 855 | 906 | 956 | 1007 | 1057 | 1108 | 1159 | 1209 | 1272 | 1323 | 1373 | 1425 | 1477 | 1527 | 1577 | 1626 | 1674
58 | 536 | 587 | 637 | 687 | 720 | 770 | 820 | 872 | 923 | 974 | 1026 | 1077 | 1128 | 1179 | 1258 | 1309 | 1359 | 1412 | 1464 | 1514 | 1564 | 1613 | 1661
60 | 511 | 558 | 605 | 655 | 661 | 711 | 761 | 813 | 865 | 916 | 968 | 1020 | 1072 | 1124 | 1231 | 1282 | 1332 | 1385 | 1437 | 1489 | 1540 | 1590 | 1639
62 | 472 | 518 | 564 | 612 | 619 | 659 | 699 | 740 | 781 | 822 | 863 | 904 | 945 | 986 | 1185 | 1231 | 1276 | 1330 | 1384 | 1437 | 1490 | 1540 | 1589
64 | 429 | 473 | 516 | 560 | 575 | 605 | 635 | 669 | 702 | 736 | 769 | 803 | 836 | 870 | 1045 | 1073 | 1101 | 1149 | 1197 | 1235 | 1273 | 1314 | 1355
66 | 385 | 425 | 464 | 505 | 503 | 533 | 563 | 594 | 625 | 655 | 686 | 717 | 748 | 779 | 903 | 935 | 968 | 1005 | 1042 | 1073 | 1104 | 1137 | 1170
68 | 345 | 382 | 419 | 457 | 461 | 481 | 501 | 529 | 558 | 586 | 615 | 643 | 672 | 701 | 802 | 836 | 870 | 907 | 943 | 968 | 992 | 1025 | 1057
70 | 311 | 343 | 374 | 408 | 403 | 423 | 443 | 471 | 498 | 525 | 553 | 580 | 608 | 635 | 717 | 751 | 785 | 819 | 852 | 874 | 896 | 926 | 956
72 | 272 | 298 | 324 | 350 | 343 | 363 | 383 | 410 | 438 | 465 | 492 | 519 | 546 | 574 | 655 | 685 | 714 | 748 | 782 | 803 | 823 | 852 | 880
74 | 223 | 241 | 258 | 276 | 282 | 287 | 292 | 312 | 332 | 352 | 372 | 391 | 411 | 431 | 591 | 623 | 654 | 685 | 716 | 740 | 764 | 790 | 815
80 | 142 | 152 | 161 | 170 | 223 | 228 | 233 | 245 | 256 | 268 | 280 | 292 | 304 | 316 | 458 | 472 | 486 | 509 | 532 | 554 | 575 | 589 | 603
85 | 103 | 110 | 116 | 123 | 197 | 202 | 207 | 214 | 221 | 228 | 235 | 241 | 248 | 255 | 357 | 354 | 350 | 364 | 378 | 389 | 399 | 411 | 423
90 | 86 | 92 | 97 | 103 | 152 | 157 | 162 | 166 | 170 | 174 | 179 | 183 | 187 | 191 | 271 | 273 | 274 | 284 | 293 | 298 | 302 | 310 | 318
95 | 68 | 72 | 76 | 80 | 126 | 131 | 136 | 141 | 145 | 150 | 154 | 159 | 164 | 167 | 203 | 202 | 201 | 208 | 216 | 218 | 220 | 224 | 228
100 | 61 | 64 | 67 | 70 | 100 | 105 | 110 | 115 | 120 | 125 | 130 | 135 | 140 | 143 | 145 | 148 | 150 | 153 | 155 | 158 | 160 | 160 | 159