## Table A.1
Table A.1. Gibbs free energy of formation and phases of chemical species
Chemical species | Phase | ΔGf0 (kJ mol-1) | Reference | Nota
Acetate | Aqueous | -369.4 | [1]
Acetoin | Aqueous | -280.0 | [2]
Acetone | Aqueous | -161.17 | [3]
Ammonium | Aqueous | -79.4 | [1]
n-Butane | Aqueous | +0.05 | This study | See Table A.2 (Appendix A)
2,3-Butanediol | Aqueous | -322.0 | [2]
n-Butanoate | Aqueous | -352.6 | [1]
Butanol | Aqueous | -171.8 | [1]
2-Butanol | Aqueous | -176.69 | [1]
2-Butanone | Aqueous | -154.56 | [1]
Carbon dioxide | Aqueous | -386 | [1]
Carbon monoxide | Aqueous | -119.9 | [1]
Choline | Aqueous | +51 | [4]
Cyclopentanol | Aqueous | -129.83 | [5]
Cyclopentanone | Aqueous | -63.88 | [6]
n-Decanoic acid | Solid | -337.09 | This study | Calculated according to [7]
Dihydrogen | Aqueous | +17.55 | [1]
3,4-Dihydroxybenzoate | Aqueous | -551 | [8] | Assuming aqueous state
3,4-Dimethoxybenzoate | Aqueous | -392 | [8] | Assuming aqueous state
3,5-Dimethoxy-4-Hydroxybenzoate | Aqueous | -564 | [8] | Assuming aqueous state
Dimethylamine | Aqueous | -3.35 | [1]
N,N-Dimethylethanolamine | Aqueous | -88.6 | [4]
N,N-Dimethylglycine | Aqueous | -306.6 | [9]
Dimethylsulfide | Aqueous | +8.54 | This study | See Table A.2 (Appendix A)
n-Docosane | Solid | +80.34 | This study | Calculated according to [7]
n-Docosylbenzene | Solid | +216.27 | This study | Calculated according to [7]
n-Docosylcyclohexane | Solid | -97.9 | This study | Calculated according to [7]
n-Dodecanoic acid | Solid | -328.35 | This study | Calculated according to [7]
n-Dotriacontane | Solid | +124.05 | This study | Calculated according to [7]
n-Dotriacontylbenzene | Solid | +259.97 | This study | Calculated according to [7]
n-Dotriacontylcyclohexane | Solid | -50.9 | This study | Calculated according to [7]
n-Eicosane | Solid | +71.6 | This study | Calculated according to [7]
n-Eicosanoic acid | Solid | -293.38 | This study | Calculated according to [7]
n-Eicosylbenzene | Solid | +207.53 | This study | Calculated according to [7]
n-Eicosylcyclohexane | Solid | -107.3 | This study | Calculated according to [7]
Ethanol | Aqueous | -181.80 | [1]
Ethanolamine | Aqueous | -151.7 | [4]
Formate | Aqueous | -351.0 | [1]
Glycine Betaine | Aqueous | -129.8 | [9]
n-Heneicosane | Solid | +75.97 | This study | Calculated according to [7]
n-Heneicosanoic acid | Solid | -289.01 | This study | Calculated according to [7]
n-Heneicosylbenzene | Solid | +211.90 | This study | Calculated according to [7]
n-Heneicosylcyclohexane | Solid | -102.6 | This study | Calculated according to [7]
n-Hentriacontane | Solid | +119.68 | This study | Calculated according to [7]
n-Hentriacontylbenzene | Solid | +255.60 | This study | Calculated according to [7]
n-Hentriacontylcyclohexane | Solid | -55.6 | This study | Calculated according to [7]
n-Heptacosane | Solid | +102.2 | This study | Calculated according to [7]
n-Heptacosylbenzene | Solid | +238.12 | This study | Calculated according to [7]
n-Heptacosylcyclohexane | Solid | -74.4 | This study | Calculated according to [7]
n-Heptadecane | Liquid | +54.18 | This study | Calculated according to [7]
n-Heptadecanoic acid | Solid | -306.49 | This study | Calculated according to [7]
n-Heptadecylbenzene | Solid | +194.41 | This study | Calculated according to [7]
n-Heptadecylcyclohexane | Solid | -121.4 | This study | Calculated according to [7]
n-Heptanoate | Aqueous | -322.34 | This study | See Table A.2 (Appendix A)
n-Heptatriacontane | Solid | +145.9 | This study | Calculated according to [7]
n-Heptatriacontylbenzene | Solid | +281.83 | This study | Calculated according to [7]
n-Heptatriacontylcyclohexane | Solid | -27.4 | This study | Calculated according to [7]
n-Hexacosane | Solid | +97.82 | This study | Calculated according to [7]
n-Hexacosylbenzene | Solid | +233.75 | This study | Calculated according to [7]
n-Hexacosylcyclohexane | Solid | -79.1 | This study | Calculated according to [7]
n-Hexadecane | Liquid | +48.92 | This study | Calculated according to [7]
n-Hexadecanoic acid | Solid | -310.86 | This study | Calculated according to [7]
n-Hexadecylbenzene | Solid | +190.04 | This study | Calculated according to [7]
n-Hexadecylcyclohexane | Solid | -126.1 | This study | Calculated according to [7]
n-Hexane | Liquid | -3.65 | This study | Calculated according to [7]
n-Hexanoate | Aqueous | -336.00 | [1]
n-Hexatriacontane | Solid | +141.53 | This study | Calculated according to [7]
n-Hexatriacontylbenzene | Solid | +277.46 | This study | Calculated according to [7]
n-Hexatriacontylcyclohexane | Solid | -32.1 | This study | Calculated according to [7]
Hydrogen sulfide | Aqueous | +12.10 | [1]
4-Hydroxybenzoate | Aqueous | -397 | [8] | Assuming aqueous state
2-Hydroxyphenol | Aqueous | -217.13 | This study | See Table A.2 (Appendix A)
4-Hydroxyphenol | Aqueous | -218.49 | This study | See Table A.2 (Appendix A)
Iodide | Aqueous | -51.60 | [1]
Isopropanol | Aqueous | -185.90 | [1]
Lactate | Aqueous | -474.6 | [1]
3-Mercaptopropionate | Aqueous | -329.7 | [10]
Methane | Aqueous | -34.4 | [1]
Methanethiol | Aqueous | -7.18 | This study | See Table A.2 (Appendix A)
Methanol | Aqueous | -175.4 | [1]
n-Methanoate | Aqueous | -351 | [1]
Methoxybenzene | Liquid | +5.6 | This study | See Table A.2 (Appendix A)
4-Methoxybenzoic acid | Crystal | -371.62 | This study | See Table A.2 (Appendix A)
2-Methoxyphenol | Aqueous | -155.92 | This study | See Table A.2 (Appendix A)
4-Methoxyphenol | Aqueous | -157.75 | This study | See Table A.2 (Appendix A)
N-Methylethanolamine | Aqueous | -131.5 | [4]
Methyliodine | Aqueous | +19.82 | This study | See Table A.2 (Appendix A)
3-S-Methylmercaptopropionate | Aqueous | -313.0 | [10]
Monomethylamine | Aqueous | -40.0 | [1]
n-Nonacosane | Solid | +110.94 | This study | Calculated according to [7]
n-Nonacosylbenzene | Solid | +246.86 | This study | Calculated according to [7]
n-Nonacosylcyclohexane | Solid | -65.0 | This study | Calculated according to [7]
n-Nonadecane | Solid | +67.23 | This study | Calculated according to [7]
n-Nonadecanoic acid | Solid | -297.75 | This study | Calculated according to [7]
n-Nonadecylbenzene | Solid | +203.15 | This study | Calculated according to [7]
n-Nonadecylcyclohexane | Solid | -112.0 | This study | Calculated according to [7]
n-Nonanoic acid | Liquid | -350.05 | This study | Calculated according to [7]
n-Nonatriacontane | Solid | +154.64 | This study | Calculated according to [7]
n-Nonatriacontylbenzene | Solid | +290.57 | This study | Calculated according to [7]
n-Nonatriacontylcyclohexane | Solid | -18.0 | This study | Calculated according to [7]
n-Octacosane | Solid | +106.57 | This study | Calculated according to [7]
n-Octacosylbenzene | Solid | +242.49 | This study | Calculated according to [7]
n-Octadecane | Solid | +62.86 | This study | Calculated according to [7]
n-Octadecanoic acid | Solid | -302.12 | This study | Calculated according to [7]
n-Octadecylbenzene | Solid | +198.78 | This study | Calculated according to [7]
n-Octadecylcyclohexane | Solid | -116.7 | This study | Calculated according to [7]
n-Octanoate | Aqueous | -303.43 | This study | See Table A.2 (Appendix A)
n-Octanosylcyclohexane | Solid | -69.7 | This study | Calculated according to [7]
n-Octatriacontane | Solid | +150.27 | This study | Calculated according to [7]
n-Octatriacontylbenzene | Solid | +286.20 | This study | Calculated according to [7]
n-Octatriacontylcyclohexane | Solid | -22.7 | This study | Calculated according to [7]
n-Pentacosane | Solid | +93.45 | This study | Calculated according to [7]
n-Pentacosylbenzene | Solid | +229.38 | This study | Calculated according to [7]
n-Pentacosylcyclohexane | Solid | -83.8 | This study | Calculated according to [7]
n-Pentadecane | Liquid | +43.66 | This study | Calculated according to [7]
n-Pentadecanoic acid | Solid | -315.23 | This study | Calculated according to [7]
n-Pentadecylbenzene | Liquid | +188.03 | This study | Calculated according to [7]
n-Pentadecylcyclohexane | Liquid | -118.1 | This study | Calculated according to [7]
n-Pentane | Aqueous | -15.22 | This study | Calculated according to [7]
n-Pentanoate | Aqueous | -344.3 | [1]
n-Pentatriacontylcyclohexane | Solid | -36.8 | This study | Calculated according to [7]
n-Pentatricontane | Solid | +137.16 | This study | Calculated according to [7]
n-Pentatricontylbenzene | Solid | +273.09 | This study | Calculated according to [7]
Phenol | Aqueous | -47.74 | [5]
n-Propane | Aqueous | -8.64 | This study | See Table A.2 (Appendix A)
Propanol | Aqueous | -175.8 | [1]
n-Propionate | Aqueous | -361.1 | [1]
Proton | Aqueous | -39.95 | This study | Eq. 6 (main text)
Pyruvate | Aqueous | -474.63 | [1]
n-Tetracontylcyclohexane | Solid | -13.3 | This study | Calculated according to [7]
n-Tetracosane | Solid | +89.08 | This study | Calculated according to [7]
n-Tetracosylbenzene | Solid | +225.01 | This study | Calculated according to [7]
n-Tetracosylcyclohexane | Solid | -88.5 | This study | Calculated according to [7]
n-Tetradecane | Liquid | +38.4 | This study | Calculated according to [7]
n-Tetradecanoic acid | Solid | -319.60 | This study | Calculated according to [7]
n-Tetradecylbenzene | Liquid | +182.77 | This study | Calculated according to [7]
n-Tetradecylcyclohexane | Liquid | -125.1 | This study | Calculated according to [7]
Tetramethylammonium | Aqueous | +195.8 | This study | Calculated according to [11]
n-Tetratriacontylbenzene | Solid | +268.71 | This study | Calculated according to [7]
n-Tetratriacontylcyclohexane | Solid | -41.5 | This study | Calculated according to [7]
n-Tetratricontane | Solid | +132.79 | This study | Calculated according to [7]
Toluene | Liquid | +117.99 | [7]
n-Triacontane | Solid | +115.31 | This study | Calculated according to [7]
n-Triacontylbenzene | Solid | +251.23 | This study | Calculated according to [7]
n-Triacontylcyclohexane | Solid | -60.3 | This study | Calculated according to [7]
n-Tricosane | Solid | +84.71 | This study | Calculated according to [7]
n-Tricosylbenzene | Solid | +220.64 | This study | Calculated according to [7]
n-Tricosylcyclohexane | Solid | -93.2 | This study | Calculated according to [7]
n-Tridecane | Liquid | +33.15 | This study | Calculated according to [7]
n-Tridecanoic acid | Solid | -323.97 | This study | Calculated according to [7]
n-Tridecylbenzene | Liquid | +177.51 | This study | Calculated according to [7]
n-Tridecylcyclohexane | Liquid | -131.7 | This study | Calculated according to [7]
3,4,5-Trihydroxybenzoate | Aqueous | -706 | [8] | Assuming aqueous state
3,4,5-Trimethoxybenzoiate | Aqueous | -476 | [8] | Assuming aqueous state
Trimethylamine | Aqueous | +37.2 | [1]
n-Tritriacontane | Solid | +128.42 | This study | Calculated according to [7]
n-Tritriacontylbenzene | Solid | +264.34 | This study | Calculated according to [7]
n-Tritriacontylcyclohexane | Solid | -46.2 | This study | Calculated according to [7]
n-Undecanoic acid | Solid | -332.72 | This study | Calculated according to [7]
Water | Liquid | -237.178 | [3]
Reference
[1] | Hanselmann, 1991
[2] | Kleerebezem and van Loosdrecht, 2010
[3] | Thauer et al., 1977
[4] | Watkins et al., 2012
[5] | Guthrie, 1992
[6] | Tewari et al., 2006
[7] | Domalski and Hearing, 1993
[8] | Kaiser and Hanselmann, 1982b
[9] | Watkins et al., 2014
[10] | Scholten et al., 2003
[11] | Jankowski et al., 2008

## Table A.2
Table A.2. Features used for phase-transition and dissolution process conversions
Chemical species | Calculated according to | ΔGf0 | Phase | Reference | Henry's constant (mol m-3 Pa-1) | Reference | Vapor pressure (mmHg) | Reference | pKa | Reference | Gibbs free energy of sublimation (kJ mol-1) | Reference
n-Butane | Eq. 7 (main text) | -16.39 kJ mol-1 | Gaseous | [1] | 0.000013 | [2]
Dimethylsulfide | Eq. 7 (main text) | -6.95 kJ mol-1 | Gaseous | [3] | 0.0052 | [2]
n-Heptanoate | Eq. 7 and Eq. 8 (main text) | -332.2 kJ mol-1 | Gaseous | [4] | 9.6 | [2] |  |  | 4.89 | [5]
2-Hydroxyphenol | Eq. 7 (main text) | -187.10 kJ mol-1 | Gaseous | [3] | 1800 | [2]
4-Hydroxyphenol | Eq. 7 (main text) | -176.13 kJ mol-1 | Gaseous | [3] | 260000 | [2]
Methanethiol | Eq. 7 (main text) | -9.90 kJ mol-1 | Gaseous | [3] | 0.0033 | [2]
Methoxybenzene | Eq. 9 (main text) | +4.51 kJ mol-1 | Liquid | [6] |  |  | 3.61 | [7]
4-Methoxybenzoic acid | Eq. 10 (main text) | -77.61 cal mol-1 | Gaseous | [8] | [6 empty] | 46.9 | [9]
2-Methoxyphenol | Eq. 7 (main text) | -139.00 kJ mol-1 | Gaseous | [3] | 9.1 | [2]
4-Methoxyphenol | Eq. 7 (main text) | -139.00 kJ mol-1 | Gaseous | [3] | 19 | [2]
Methyliodine | Eq. 7 (main text) | +15.99 kJ mol-1 | Gaseous | [1] | 0.0018 | [2]
n-Octanoate | Eq. 7 and Eq. 8 (main text) | -324.6 kJ mol-1 | Gaseous | [4] | 0.15 | [2] |  |  | 4.89 | [5]
n-Pentane | Eq. 7 (main text) | -8.06 kJ mol-1 | Gaseous | [1] | 0.000011 | [2]
n-Propane | Eq. 7 (main text) | -24.73 kJ mol-1 | Gaseous | [1] | 0.000015 | [2]
: not concerned
Reference
[1] | Domalski and Hearing, 1993
[2] | Sander, 2015
[3] | Yaws et al., 1997
[4] | Hanselmann, 1991
[5] | Haynes et al., 2014
[6] | Guthrie, 1992
[7] | Yaws, 1997
[8] | Guthrie et al., 1992
[9] | Perlovich et al., 2008