## power-to-liquid
Database | power-to-liquid
format | Excel spreadsheet
Activity | Alkaline electrolyser construction
code | 6d5dd9270c49006479042f4683411e39
comment | Taken from: van der Giesen, Coen; Kleijn, René; Kramer, Gert Jan; Energy and climate impacts of producing synthetic hydrocarbon fuels from CO(2), dx.doi.org/10.1021/es500191g
location | RER
production amount | 1
reference product | Electrolyser for hydrogen production
unit | unit
worksheet name | power-to-liquid
Exchanges
name | amount | database | location | unit | categories | type | Comment | reference product
Hydrogen | 5.36 | biosphere3 |  | kilogram | air | biosphere | doi.org/10.1021/es500191g
Occupation, industrial area | 29.8 | biosphere3 |  | square meter-year | natural resource::land | biosphere | doi.org/10.1021/es500191g
Alkaline electrolyser construction | 1 | power-to-liquid | RER | unit |  | production | doi.org/10.1021/es500191g | Electrolyser for hydrogen production
market for corrugated board box | 51 | power-to-liquid | RER | kilogram |  | technosphere | doi.org/10.1021/es500191g | corrugated board box
market for nitrogen, liquid | 85 | power-to-liquid | RER | kilogram |  | technosphere | doi.org/10.1021/es500191g | nitrogen, liquid
market for potassium hydroxide | 30 | power-to-liquid | GLO | kilogram |  | technosphere | doi.org/10.1021/es500191g | potassium hydroxide
market for reinforcing steel | 4000 | power-to-liquid | GLO | kilogram |  | technosphere | doi.org/10.1021/es500191g | reinforcing steel
market for sodium silicate, spray powder, 80% | 200 | power-to-liquid | RER | kilogram |  | technosphere | doi.org/10.1021/es500191g | sodium silicate, spray powder, 80%
market for steel, chromium steel 18/8 | 8000 | power-to-liquid | GLO | kilogram |  | technosphere | doi.org/10.1021/es500191g | steel, chromium steel 18/8
market for waste bulk iron, excluding reinforcement | 8000 | power-to-liquid | Europe without Switzerland | kilogram |  | technosphere | doi.org/10.1021/es500191g | waste bulk iron, excluding reinforcement
market for waste fibreboard | 51 | power-to-liquid | RoW | kilogram |  | technosphere | doi.org/10.1021/es500191g | waste fibreboard
market for waste reinforcement steel | 4000 | power-to-liquid | RoW | kilogram |  | technosphere | doi.org/10.1021/es500191g | waste reinforcement steel
market group for transport, freight train | 2550 | power-to-liquid | RER | ton kilometer |  | technosphere | doi.org/10.1021/es500191g | transport, freight train
transport, freight, lorry 16-32 metric ton, EURO3 | 1230 | power-to-liquid | RER | ton kilometer |  | technosphere | doi.org/10.1021/es500191g | transport, freight, lorry 16-32 metric ton, EURO3
Activity | CO production via RWGS
code | 065d8dc5d91e8e7913c26a5752ab9e82
comment | Taken from: van der Giesen, Coen; Kleijn, RenÃ©; Kramer, Gert Jan; Energy and climate impacts of producing synthetic hydrocarbon fuels from CO(2), dx.doi.org/10.1021/es500191g
location | RER
production amount | 1
reference product | Carbon Monoxide from RWGS
unit | kilogram
worksheet name | power-to-liquid
Exchanges
name | amount | database | location | unit | type | Comment | reference product
CO production via RWGS | 1 | power-to-liquid | RER | kilogram | production | doi.org/10.1021/es500191g | Carbon Monoxide from RWGS
Direct air capture | 1.57 | power-to-liquid | RER | kilogram | technosphere | doi.org/10.1021/es500191g | CO2 from direct air capture, 25 bar
Fixed bed reactor construction | 1.93e-09 | power-to-liquid | RER | unit | technosphere | doi.org/10.1021/es500191g | Fixed bed reactor for RWGS
Hydrogen compression to 25 bar | 0.07 | power-to-liquid | RER | kilogram | technosphere | doi.org/10.1021/es500191g | Hydrogen gas, 25 bar
Activity | Direct air capture
code | baed13a71685101ded6f523d34abf7de
comment | Taken from: van der Giesen, Coen; Kleijn, René; Kramer, Gert Jan; Energy and climate impacts of producing synthetic hydrocarbon fuels from CO(2), dx.doi.org/10.1021/es500191g
location | RER
production amount | 1
reference product | CO2 from direct air capture, 25 bar
unit | kilogram
worksheet name | power-to-liquid
Exchanges
name | amount | database | location | unit | categories | type | Comment | reference product
Carbon dioxide, in air | 1 | biosphere3 |  | kilogram | natural resource::in air | biosphere | doi.org/10.1021/es500191g
Direct air capture | 1 | power-to-liquid | RER | kilogram |  | production | doi.org/10.1021/es500191g | CO2 from direct air capture, 25 bar
Direct air capture (DAC) equipment | 9.13e-08 | power-to-liquid | RER | unit |  | technosphere | doi.org/10.1021/es500191g | DAC equipment (absorber)
electricity production, wind, 1-3MW turbine, onshore | 0.31 | ecoinvent_cutoff39 | DE | kilowatt hour |  | technosphere | doi.org/10.1021/es500191g | electricity, high voltage
Activity | Direct air capture (DAC) equipment
code | 1391b7fcd6ab8c6adc9d8f6353ec2669
comment | Taken from: van der Giesen, Coen; Kleijn, René; Kramer, Gert Jan; Energy and climate impacts of producing synthetic hydrocarbon fuels from CO(2), dx.doi.org/10.1021/es500191g
location | RER
production amount | 1
reference product | DAC equipment (absorber)
unit | unit
worksheet name | power-to-liquid
Exchanges
name | amount | database | location | unit | categories | type | Comment | reference product
Occupation, industrial area | 36 | biosphere3 |  | square meter-year | natural resource::land | biosphere | doi.org/10.1021/es500191g
Direct air capture (DAC) equipment | 1 | power-to-liquid | RER | unit |  | production | doi.org/10.1021/es500191g | DAC equipment (absorber)
market for steel, low-alloyed | 3800 | ecoinvent_cutoff39 | GLO | kilogram |  | technosphere | doi.org/10.1021/es500191g | steel, low-alloyed
market for waste bulk iron, excluding reinforcement | 3800 | ecoinvent_cutoff39 | Europe without Switzerland | kilogram |  | technosphere | doi.org/10.1021/es500191g | waste bulk iron, excluding reinforcement
Activity | Fixed bed reactor construction
code | 751f08be41c8631fc8c8f7b2f013b286
comment | Taken from: van der Giesen, Coen; Kleijn, RenÃ©; Kramer, Gert Jan; Energy and climate impacts of producing synthetic hydrocarbon fuels from CO(2), dx.doi.org/10.1021/es500191g
location | RER
production amount | 1
reference product | Fixed bed reactor for RWGS
unit | unit
worksheet name | power-to-liquid
Exchanges
name | amount | database | location | unit | categories | type | Comment | reference product
Occupation, industrial area | 3.14 | biosphere3 |  | square meter-year | natural resource::land | biosphere | doi.org/10.1021/es500191g
Fixed bed reactor construction | 1 | power-to-liquid | RER | unit |  | production | doi.org/10.1021/es500191g | Fixed bed reactor for RWGS
RWGS catalyst production | 6600 | power-to-liquid | RER | kilogram |  | technosphere | doi.org/10.1021/es500191g | RWGS catalyst
market for steel, chromium steel 18/8 | 4760 | ecoinvent_cutoff39 | GLO | kilogram |  | technosphere | doi.org/10.1021/es500191g | steel, chromium steel 18/8
market for steel, low-alloyed | 4760 | ecoinvent_cutoff39 | GLO | kilogram |  | technosphere | doi.org/10.1021/es500191g | steel, low-alloyed
market for waste bulk iron, excluding reinforcement | 9520 | ecoinvent_cutoff39 | Europe without Switzerland | kilogram |  | technosphere | doi.org/10.1021/es500191g | waste bulk iron, excluding reinforcement
market for zeolite, powder | 26700 | ecoinvent_cutoff39 | GLO | kilogram |  | technosphere | doi.org/10.1021/es500191g | zeolite, powder
Activity | GTL plant construction
code | 19edf7ff058a962a8b869490fee43a94
comment | Taken from: van der Giesen, Coen; Kleijn, RenÃ©; Kramer, Gert Jan; Energy and climate impacts of producing synthetic hydrocarbon fuels from CO(2), dx.doi.org/10.1021/es500191g
location | RER
production amount | 1
reference product | GTL plant
unit | unit
worksheet name | power-to-liquid
Exchanges
name | amount | database | location | unit | categories | type | Comment | reference product
Occupation, industrial area | 1120000 | biosphere3 |  | square meter-year | natural resource::land | biosphere | doi.org/10.1021/es500191g
GTL plant construction | 1 | power-to-liquid | RER | unit |  | production | doi.org/10.1021/es500191g | GTL plant
market for reinforcing steel | 7200000 | ecoinvent_cutoff39 | GLO | kilogram |  | technosphere | doi.org/10.1021/es500191g | reinforcing steel
market for steel, low-alloyed | 7200000 | ecoinvent_cutoff39 | GLO | kilogram |  | technosphere | doi.org/10.1021/es500191g | steel, low-alloyed
market for waste bulk iron, excluding reinforcement | 14400000 | ecoinvent_cutoff39 | Europe without Switzerland | kilogram |  | technosphere | doi.org/10.1021/es500191g | waste bulk iron, excluding reinforcement
market for waste reinforced concrete | 828000000 | ecoinvent_cutoff39 | CH | kilogram |  | technosphere | doi.org/10.1021/es500191g | waste reinforced concrete
market group for concrete, normal strength | 345000 | ecoinvent_cutoff39 | GLO | cubic meter |  | technosphere | doi.org/10.1021/es500191g | concrete, normal strength
Activity | GTL production
code | 4900be6331ef06bee75c7e2b80f04a7f
comment | Taken from: van der Giesen, Coen; Kleijn, RenÃ©; Kramer, Gert Jan; Energy and climate impacts of producing synthetic hydrocarbon fuels from CO(2), dx.doi.org/10.1021/es500191g
location | RER
production amount | 1
reference product | GTL product
unit | kilogram
worksheet name | power-to-liquid
Exchanges
name | amount | database | location | unit | type | Comment | reference product
GTL production | 1 | power-to-liquid | RER | kilogram | production | doi.org/10.1021/es500191g | GTL product
GTL plant construction | 6.7e-12 | power-to-liquid | RER | unit | technosphere | doi.org/10.1021/es500191g | GTL plant
Syngas production | 2.3 | power-to-liquid | RER | kilogram | technosphere | doi.org/10.1021/es500191g | Syngas
Activity | Hydrogen compression to 25 bar
code | 670bd38b84b0f3960539bd406136b1c0
comment | Taken from: van der Giesen, Coen; Kleijn, RenÃ©; Kramer, Gert Jan; Energy and climate impacts of producing synthetic hydrocarbon fuels from CO(2), dx.doi.org/10.1021/es500191g
location | RER
production amount | 1
reference product | Hydrogen gas, 25 bar
unit | kilogram
worksheet name | power-to-liquid
Exchanges
name | amount | database | location | unit | type | Comment | reference product
Hydrogen compression to 25 bar | 1 | power-to-liquid | RER | kilogram | production | doi.org/10.1021/es500191g | Hydrogen gas, 25 bar
Hydrogen compressor production | 3.42e-08 | power-to-liquid | RER | unit | technosphere | doi.org/10.1021/es500191g | Hydrogen compressor
Hydrogen production, alkaline electrolysis | 1 | power-to-liquid | RER | kilogram | technosphere | doi.org/10.1021/es500191g | Hydrogen gas from alkaline electrolysis
electricity production, wind, 1-3MW turbine, onshore | 0.66 | ecoinvent_cutoff39 | DE | kilowatt hour | technosphere | doi.org/10.1021/es500191g | electricity, high voltage
Activity | Hydrogen compressor production
code | 55276e8ad4e3b0d2b9991dca9d5d7e13
comment | Taken from: van der Giesen, Coen; Kleijn, RenÃ©; Kramer, Gert Jan; Energy and climate impacts of producing synthetic hydrocarbon fuels from CO(2), dx.doi.org/10.1021/es500191g
location | RER
production amount | 1
reference product | Hydrogen compressor
unit | unit
worksheet name | power-to-liquid
Exchanges
name | amount | database | location | unit | categories | type | Comment | reference product
Occupation, industrial area | 16.2 | biosphere3 |  | square meter-year | natural resource::land | biosphere | doi.org/10.1021/es500191g
Hydrogen compressor production | 1 | power-to-liquid | RER | unit |  | production | doi.org/10.1021/es500191g | Hydrogen compressor
market for aluminium, wrought alloy | 500 | ecoinvent_cutoff39 | GLO | kilogram |  | technosphere | doi.org/10.1021/es500191g | aluminium, wrought alloy
market for concrete, normal strength | 12 | ecoinvent_cutoff39 | CH | cubic meter |  | technosphere | doi.org/10.1021/es500191g | concrete, normal strength
market for lubricating oil | 150 | ecoinvent_cutoff39 | RER | kilogram |  | technosphere | doi.org/10.1021/es500191g | lubricating oil
market for steel, chromium steel 18/8 | 5000 | ecoinvent_cutoff39 | GLO | kilogram |  | technosphere | doi.org/10.1021/es500191g | steel, chromium steel 18/8
market for steel, low-alloyed | 3000 | ecoinvent_cutoff39 | GLO | kilogram |  | technosphere | doi.org/10.1021/es500191g | steel, low-alloyed
market for transport, freight, lorry 16-32 metric ton, EURO6 | 2160 | ecoinvent_cutoff39 | RER | ton kilometer |  | technosphere | doi.org/10.1021/es500191g | transport, freight, lorry 16-32 metric ton, EURO6
market for waste bulk iron, excluding reinforcement | 8000 | ecoinvent_cutoff39 | Europe without Switzerland | kilogram |  | technosphere | doi.org/10.1021/es500191g | waste bulk iron, excluding reinforcement
market for waste concrete, not reinforced | 26000 | ecoinvent_cutoff39 | Europe without Switzerland | kilogram |  | technosphere | doi.org/10.1021/es500191g | waste concrete, not reinforced
market group for transport, freight train | 1790 | ecoinvent_cutoff39 | RER | ton kilometer |  | technosphere | doi.org/10.1021/es500191g | transport, freight train
treatment of scrap aluminium, municipal incineration | 500 | ecoinvent_cutoff39 | Europe without Switzerland | kilogram |  | technosphere | doi.org/10.1021/es500191g | scrap aluminium
Activity | Hydrogen liquefaction
code | 67cc1a3d2d28bed6c731a0b2ea07865e
comment | Taken from: https://doi.org/10.1021/acssuschemeng.1c06769 and Integrated Design for Demonstration of Efficient Liquefaction of Hydrogen (IDEALHY), Hydrogen Liquefaction Report, 2013 (50 t LH2/d, 8000h/a=333d/a, 30 a lifetime, 16.25 g/kg h2 losses)
location | RER
production amount | 1
reference product | Liquid hydrogen
unit | kilogram
worksheet name | power-to-liquid
Exchanges
name | amount | database | location | unit | type | Comment | reference product
Hydrogen liquefaction | 1 | power-to-liquid | RER | kilogram | production | doi.org/10.1021/acssuschemeng.1c06769 | Liquid hydrogen
Hydrogen compression to 25 bar | 1.0163 | power-to-liquid | RER | kilogram | technosphere | doi.org/10.1021/acssuschemeng.1c06769 | Hydrogen gas, 25 bar
Hydrogen liquefaction plant construction | 2.03e-09 | power-to-liquid | RER | unit | technosphere | doi.org/10.1021/acssuschemeng.1c06769 | Hydrogen liquefaction plant
electricity production, wind, 1-3MW turbine, onshore | 6.8698 | ecoinvent_cutoff39 | DE | kilowatt hour | technosphere | doi.org/10.1021/acssuschemeng.1c06769 | electricity, high voltage
Activity | Hydrogen liquefaction plant construction
code | 74bc89bec100c6a248c38fb2ac08cd76
comment | Taken from: https://doi.org/10.1021/acssuschemeng.1c06769 and Integrated Design for Demonstration of Efficient Liquefaction of Hydrogen (IDEALHY), Hydrogen Liquefaction Report, 2013 (50 t LH2/d, 8000h/a=333d/a, 30 a lifetime, 16.25 g/kg h2 losses)
location | RER
production amount | 1
reference product | Hydrogen liquefaction plant
unit | unit
worksheet name | power-to-liquid
Exchanges
name | amount | database | location | unit | type | Comment | reference product
Hydrogen liquefaction plant construction | 1 | power-to-liquid | RER | unit | production | doi.org/10.1021/acssuschemeng.1c06769 | Hydrogen liquefaction plant
market for aluminium alloy, AlMg3 | 140000 | ecoinvent_cutoff39 | GLO | kilogram | technosphere | doi.org/10.1021/acssuschemeng.1c06769 | aluminium alloy, AlMg3
market for concrete, normal strength | 20300 | ecoinvent_cutoff39 | CH | cubic meter | technosphere | doi.org/10.1021/acssuschemeng.1c06769 | concrete, normal strength
market for reinforcing steel | 380000 | ecoinvent_cutoff39 | GLO | kilogram | technosphere | doi.org/10.1021/acssuschemeng.1c06769 | reinforcing steel
market for sheet rolling, copper | 150000 | ecoinvent_cutoff39 | GLO | kilogram | technosphere | doi.org/10.1021/acssuschemeng.1c06769 | sheet rolling, copper
market for steel, chromium steel 18/8, hot rolled | 595000 | ecoinvent_cutoff39 | GLO | kilogram | technosphere | doi.org/10.1021/acssuschemeng.1c06769 | steel, chromium steel 18/8, hot rolled
Activity | Hydrogen production, alkaline electrolysis
code | f8781deebb89871f60c74aa9706304ad
comment | Taken from: van der Giesen, Coen; Kleijn, René; Kramer, Gert Jan; Energy and climate impacts of producing synthetic hydrocarbon fuels from CO(2), dx.doi.org/10.1021/es500191g
location | RER
production amount | 1
reference product | Hydrogen gas from alkaline electrolysis
unit | kilogram
worksheet name | power-to-liquid
Exchanges
name | amount | database | location | unit | type | Comment | reference product
Hydrogen production, alkaline electrolysis | 1 | power-to-liquid | RER | kilogram | production | doi.org/10.1021/es500191g | Hydrogen gas from alkaline electrolysis
Alkaline electrolyser construction | 2.31e-06 | power-to-liquid | RER | unit | technosphere | doi.org/10.1021/es500191g | Electrolyser for hydrogen production
electricity production, wind, 1-3MW turbine, onshore | 56.7 | ecoinvent_cutoff39 | DE | kilowatt hour | technosphere | doi.org/10.1021/es500191g | electricity, high voltage
market for water, deionised | 11.1 | ecoinvent_cutoff39 | Europe without Switzerland | kilogram | technosphere | doi.org/10.1021/es500191g | water, deionised
Activity | RWGS catalyst production
code | 0994b0ce1c4473581d5528785b8bd268
comment | Taken from: van der Giesen, Coen; Kleijn, RenÃ©; Kramer, Gert Jan; Energy and climate impacts of producing synthetic hydrocarbon fuels from CO(2), dx.doi.org/10.1021/es500191g
location | RER
production amount | 1
reference product | RWGS catalyst
unit | kilogram
worksheet name | power-to-liquid
Exchanges
name | amount | database | location | unit | type | Comment | reference product
RWGS catalyst production | 1 | power-to-liquid | RER | kilogram | production | doi.org/10.1021/es500191g | RWGS catalyst
market for aluminium oxide, non-metallurgical | 0.11 | ecoinvent_cutoff39 | IAI Area, EU27 & EFTA | kilogram | technosphere | doi.org/10.1021/es500191g | aluminium oxide, non-metallurgical
market for copper oxide | 0.57 | ecoinvent_cutoff39 | GLO | kilogram | technosphere | doi.org/10.1021/es500191g | copper oxide
market for zinc oxide | 0.31 | ecoinvent_cutoff39 | GLO | kilogram | technosphere | doi.org/10.1021/es500191g | zinc oxide
Activity | Syngas production
code | 02e2b8b50b3b7e691a3d793d6ab1e47a
comment | Taken from: van der Giesen, Coen; Kleijn, RenÃ©; Kramer, Gert Jan; Energy and climate impacts of producing synthetic hydrocarbon fuels from CO(2), dx.doi.org/10.1021/es500191g
location | RER
production amount | 1
reference product | Syngas
unit | kilogram
worksheet name | power-to-liquid
Exchanges
name | amount | database | location | unit | type | Comment | reference product
Syngas production | 1 | power-to-liquid | RER | kilogram | production | doi.org/10.1021/es500191g | Syngas
CO production via RWGS | 0.875 | power-to-liquid | RER | kilogram | technosphere | doi.org/10.1021/es500191g | Carbon Monoxide from RWGS
Hydrogen compression to 25 bar | 0.125 | power-to-liquid | RER | kilogram | technosphere | doi.org/10.1021/es500191g | Hydrogen gas, 25 bar